## INFO
COMPOSITE STEEL GIRDER DESIGN |  |  |  | SPAN # = | 1 | x/L = | 0.5 | 2.0.67 | 10
62
1. to 2025 CANADIAN HIGHWAY BRIDGE DESIGN CODE, | [5 empty] | APPLICABLE EXCEPTIONS: |  | 0
MATERIAL |  | steel resistance factor, fs = |  |  |  | 0.95 |  | cl.10.5.7
|  | concrete resistance factor, fc = |  |  |  | 0.75 |  | table 8.1
|  | reinforcing steel resistance factor, fr = |  |  |  | 0.9
|  | shear connectors resistance factor, fsc = |  |  |  | 0.85
Note: Refer to definitions of section 8 regarding concrete densities and table 3.6
Deck: |  | Ec = | 29050 | MPa | Girder: | Fy = | 345 | MPa
|  | f'c = | 35 | MPa |  | Es = | 200000 | MPa
|  | density = | 2450 | kg/m3
|  | fcr = | 2.3664 | MPa
Naked Girder: |  | for negative region 'Fy' the actual stress in the naked girder will be used
from Fy=Mr/Z or Fy=Mr/S as applicable
| Mr = | 854.5344 | kN.m |  | Zx = | 2900000 | mm3
[5 empty] | Sx = | 2530000 | mm4
| Reinforcing Steel Bars: |  | fy = | 400 | MPa
|  |  | Es = | 200000 | MPa | defaulted
GEOMETRY
Total Length of Span 'L' = |  |  | 11.7 | m
Length as per Figure 5.1 for positive moment region = | [6 empty] | 5.85 | m
Length as per Figure 5.1 for negative moment region at left support side = | [6 empty] | 3 | m
Length as per Figure 5.1 for negative moment region at right support side = | [6 empty] | 3 | m
Superstructure L1 left = | [6 empty] | 1.755 | m
Superstructure L1 right = | [6 empty] | 1.755 | m
| number of design lanes, n = |  |  | 2 |  |  |  | table 3.5
| number of girders, N = |  |  | 4
| spacing of girders, S = |  |  | 2.75 | m
| thickness of deck, tc = |  |  | 22.5 | cm
LIVE LOAD AMPLIFICATION FRACTIONS
Live Load Amplification Fractions
|  | Exterior Section |  | Interior Section
|  | ULS / SLS | FLS | ULS / SLS | FLS
| Mpos | 0.368 | 0.189 | 0.435 | 0.368
| Mneg | 0.383 | 0.19 | 0.483 | 0.427
| Vpos/neg | 0.404 | 0.382 | 0.404 | 0.382
| Apos/neg | 0.223 | 0.223 | 0.223 | 0.223
DISTRIBUTION FRACTIONS (excluding Live Amplification Fractions)
|  | girder self weight = |  |  | 0.25
deck, and live & dead construction:
|  |  | exterior section = |  | 0.24057
|  |  | interior section = |  | 0.25943
remaining loads:
|  |  | exterior section = |  | 0.24812
|  |  | interior section = |  | 0.25188

## Mr STD
Moment Resistance of Naked Girder |  |  |  | (standard sections) |  |  |  | cl.10.10.2.3 | 10
[8 empty] | cl.10.10.3.3 | 73
Name of Section: |  | W610x101
Cw = warping constant
J = torsion constant
bx = coefficient of monosymmetry
Iy = Y moment of inertia
Ix = X moment of inertia
X is N.A.
Y is N.A.
depth of section = |  | 603 | mm
width of flanges = |  | 228 | mm
thickness of flanges = |  | 14.9 | mm
depth of web = |  | 573.2 | mm
thickness of web = |  | 10.5 | mm
A = | 13000 | mm2
Ix = | 764000000 | mm4
Iy = | 29500000 | mm4
Cw = | 2550000000000 | mm6
J = | 781000 | mm4
Material: | Steel
Es = Youngs Modulus = |  | 200000 | MPa
Gs = Shear Modulus = |  | 77000 | MPa
Fy = yield strength = |  | 345 | MPa
Unsupported Length = |  | 3800 | mm | (diaphragm spacing)
w2 = 4*Mmax / (Mmax2+4*Ma2+7*Mb2+4*Mc2)0.5 </= 2.5
Mmax = max. factored bending moment magnitude in unbraced lgth = | [5 empty] | 0 | kN.m
Ma = factored bending moment at one-quarter point of unbraced lgth = | [5 empty] | 0 | kN.m
Mb = factored bending moment at midpoint point of unbraced lgth = | [5 empty] | 0 | kN.m
Mc = factored bending moment at three-quarter point of unbraced lgth = | [5 empty] | 0 | kN.m
w2 = | 1
Mu = critical elastic moment :
For monosymmetric section; Mu = w2*p/L*((Es*Iy*Gs*J)0.5*(B1+(1+B2+B12)0.5))
For doubly symmetric section; Mu = w2*p/L*((Es*Iy*Gs*J)+(p*Es/L)2*Iy*Cw)0.5
| Therefore Mu = |  | 1283.8188 | kN.m
Class of Section (Class 1,2 or 3) :
| Flange: | If b/t </=145/(Fy)0.5; Class1 |  |  | Web: | If h/w </=1100/(Fy)0.5; Class1
|  | If b/t </=170/(Fy)0.5; Class2 |  |  |  | If h/w </=1700/(Fy)0.5; Class2
|  | If b/t </=250/(Fy)0.5; Class3 |  |  |  | If h/w </=1900/(Fy)0.5; Class3
| for flange, class = |  | 1 |  | for web, class = |  | 1
| Use section class = |  | 1 | *
*
Section Properties:
| Elastic section modulus = |  |  | 2530000 | mm3
| Plastic section modulus = |  |  | 2900000 | mm3
Moment Resistance of Section: |  |  |  | fs = | 0.95 |  |  | cl.10.5.7
| Class 1 and 2 : |  | Mr = 1.15*fs*Mp*(1-0.28*Mp/Mu)</=fs*Mp when Mu>0.67*Mp
Mr = fs*Mu when Mu</=0.67*Mp
|  |  | Mr = | 854.5344 | kN.m
| Class 3 : |  | Mr = 1.15*fs*My*(1-0.28*My/Mu)</=fs*My when Mu>0.67*My
Mr = fs*Mu when Mu</=0.67*My
|  |  | Mr = | 0 | kN.m

## Mr CUST (hidden)
Moment Resistance |  | ( "I" shaped beams of unknown properties) | [5 empty] | cl.10.10.2.3 | 10
[8 empty] | cl.10.10.3.3 | 135
| SPAN # = | 1 | x/L = | 0.5
Name of Section: |  | Test 1
Doubly symmetric or Monosymmetric "I" Section
Y NA
b1
A1
t1
A2
S
e
| d | h | C | X | NA d1
w
|  |  |  | y2 |  | y'
t2
|  |  | b2 |  | A3
h = | 0 | mm |  | Cw = warping constant
b1 = | 0 | mm |  | J = torsion constant
b2 = | 0 | mm |  | bx = coefficient of monosymmetry
t1 = | 0 | mm |  | Iy = Y moment of inertia
t2 = | 0 | mm |  | Ix = X moment of inertia
d = | 0 | mm |  | Iyc = moment of inertia of compr. Flange
w = | 0 | mm
d1 = | 0 | mm
Class of Section (Class 1,2 or 3) : |  |  | (positive moment region for web)
[5 empty] | Web: |  |  | If h/w </=1100/(Fy)0.5; Class1
| Flange: | If b/t </=145/(Fy)0.5; Class1 | [5 empty] | If h/w </=1700/(Fy)0.5; Class2
|  | If b/t </=170/(Fy)0.5; Class2 | [5 empty] | If 2*dc/w </=1900/(Fy)0.5; Class3
|  | If b/t </=250/(Fy)0.5; Class3 |  |  |  | (2*dc = | 0 | mm)
| for top flange, class = |  | 0 |  | for web, class = |  | 0
| for bott. flange, class = |  | 0 |  | #DIV/0!
| Use section class: |  | 0 | *
use b1 = | 0 | mm for calculating S |  | *
use b2 = | 0 | mm for calculating S |  | *
y' = |  | 0 | mm | y' = distance to X N.A. from bottom
y' for S only = |  | 0 | mm | A1 = | 0 | mm2
Ix = |  | 0 | mm4 | A1 for S only = | 0 | mm2
Ix for S only = |  | 0 | mm4 | A2 = | 0 | mm2
Iy = |  | 0 | mm4 | A3 = | 0 | mm2
Iyc = |  | 0 | mm4 | A3 for S only = | 0 | mm2
|  |  |  | Ag = | 0 | mm2
|  |  |  | Ag for S only = | 0 | mm2
Cw = d12*b13*t1*b23*t2/(12*(b13*t1+b23*t2)) = |  |  |  | 0 | mm6
J = (b1*t13+b2*t23+hw3)/3 = |  |  |  | 0 | mm4
Material: | Steel
Es = Youngs Modulus = |  | 200000 | MPa
Gs = Shear Modulus = |  | 77000 | MPa
Fy = yield strength = |  | 345 | MPa
Section is Doubly Symmetric
Unsupported Length = |  | 3800 | mm
bx = 0.9*d1*(2*Iyc/Iy-1)*(1-(Iy/Ix)2) = |  |  | 0
B1 = p*bx/2/L*(Es*Iy/Gs/J)0.5 = |  |  | 0
B2 = p2*Es*Cw/L2/Gs/J = |  |  | NA
w2 = 4*Mmax / (Mmax2+4*Ma2+7*Mb2+4*Mc2)0.5 </= 2.5
Mmax = max. factored bending moment magnitude in unbraced lgth = | [5 empty] | 0 | kN.m
Ma = factored bending moment at one-quarter point of unbraced lgth = | [5 empty] | 0 | kN.m
Mb = factored bending moment at midpoint point of unbraced lgth = | [5 empty] | 0 | kN.m
Mc = factored bending moment at three-quarter point of unbraced lgth = | [5 empty] | 0 | kN.m
w2 = | 1
Mu = critical elastic moment :
For monosymmetric section; Mu = w2*p/L*((Es*Iy*Gs*J)0.5*(B1+(1+B2+B12)0.5))
For doubly symmetric section; Mu = w2*p/L*((Es*Iy*Gs*J)+(p*Es/L)2*Iy*Cw)0.5
| Therefore Mu = |  | 0 |  | KN.m
Section Properties:
| Elastic section modulus (bott.) = Sb = |  |  | 0 | mm3
| Elastic section modulus (top) = St = |  |  | 0 | mm3
| Governing elastic section modulus = |  |  | 0 | mm3
Plastic section modulus = Z :
yt = dist. from plastic N.A. to centroid of section above plastic N.A.
yb = dist. from plastic N.A. to centroid of section below plastic N.A.
plastic N.A. is assumed to be located in the web,
|  | therefore; dist. from bottom of section to plastic N.A. = |  |  |  |  | 0 | mm
|  | length of web above plastic N.A. = |  |  | 0 | mm
|  | area of web above plastic N.A. = |  |  | 0 | mm2
|  | length of web below plastic N.A. = |  |  | 0 | mm
|  | area of web below plastic N.A. = |  |  | 0 | mm2
|  | yt = | 0 | mm
|  | yb = | 0 | mm
|  | therefore; Z = |  | 0 | mm3
Positive Moment Resistance of Section:
| fs = | 0.95
| Class 1 and 2 : |  | Mr = 1.15*fs*Mp*(1-0.28*Mp/Mu)</=fs*Mp when Mu>0.67*Mp
Mr = fs*Mu when Mu</=0.67*Mp
|  |  | Mr = | 0 | kN.m
| Class 3 and 4: |  | Mr = 1.15*fs*My*(1-0.28*My/Mu)</=fs*My when Mu>0.67*My
Mr = fs*Mu when Mu</=0.67*My
|  |  | Mr = | 0 | KN.m
*
|  |  | use Mr = | 0 | KN.m
#DIV/0!
*

## Vr
Shear Resistance for Stiffened Steel Webs | [5 empty] | cl.10.10.5 | 10
56
| SPAN # = | 1 | x/L = | 0.5
Name of Section: |  | W610x101
a = transverse web stiffener spacing = |  |  |  | N/A | mm
h = clear depth of web between flanges = |  |  |  | 573.2 | mm
w = web thickness = |  |  |  | 10.5 | mm
h / w = | 54.5905
a / h = | 0
kv = | 5.34
Tension field is anchored or N/A
ULS:
Fy = yield strength = |  | 345 | MPa
| 502*(kv/Fy)0.5 = |  | 62.4547
| 621*(kv/Fy)0.5 = |  | 77.2596
Fcr = | 199.065 | MPa
Ft = | 0 | MPa
Fs = | 199.065 | MPa
fs = | 0.95
| Vr = fs*Aw*Fs = |  | 1138.188 | kN | refer to the SHEAR worksheet
FLS:
Allowable Stress Range:
AADTf: | p = | 1 |  |  |  | cl.10.17.2.3.1
| ADTT = | 4000 |  |  |  | table 10.6
| Nd = | 1 |  |  |  | table 10.5
| y = | 75
Nc = 365*y*Nd*(ADTTf) = |  |  | 109500000
Detail Category = |  | C1 | (A to M253) |  |  | table 10.4
Fsrt = |  | 83 | MPa
fatigue life constant "g" = |  | 1440000000000
(g/Nc)1/3 = |  | 23.6038 | MPa
Fsrt/2 = |  | 41.5 | MPa
Live Load Shear Range / girder = |  |  | 230.7675 | kN
live shear stress range = |  |  | 38.3424 | MPa
Fsrt / 2 | >/= live load shear stress range, therefore OK

## SECT-P
COMPOSITE ELASTIC SECTION PROPERTIES - POSITIVE MOMENTS | [7 empty] | 9
281
| SPAN # = | 1 | x/L = | 0.5
This spreadsheet will not include Area of Reinforcing Steel within the Effective Deck Width
Note: Refer to definitions of section 8 regarding concrete densities and table 3.3
Naked Girder: |  | Assume a | W610x101
| width of girder top flange = |  |  |  | 22.8 | cm
| thickness of girder top flange = |  |  |  | 1.49 | cm
| width of girder bottom flange = |  |  |  | 22.8 | cm
| thickness of girder bottom flange = |  |  |  | 1.49 | cm
| thickness of girder web = |  |  |  | 1.05 | cm
| depth, d = |  |  |  | 60.3 | cm
| Area of girder, As = |  |  |  | 130 | cm2
| Moment of Inertia, Ix = |  |  |  | 76400 | cm4
| distance from N.A. to top of girder, yt = |  |  |  | 30.15 | cm
| distance from N.A. to bottom of girder, yb = |  |  |  | -30.15 | cm
| Section modulus to top, St = |  |  |  | 2530 | cm3
| Section modulus to bottom, Sb = |  |  |  | -2530 | cm3
Composite Girder: |  | modular ratio, n = Es/Ec = |  |  | 6.8847 |  | cl.8.3
|  | thickness of concrete deck, tc = |  |  | 22.5 | cm
|  | height of haunch, th = |  |  | 0 | cm
a) = area of deck concrete above top rebar
b) = area of deck concrete between top and bottom rebar
c) = area of deck concrete below bottom rebar
Effective Width of Deck: | [6 empty] | cl.5.8.1
Interior Girder: |  |  |  | Exterior Girder:
| b int = | 1.261 | m |  | b ext = | 1.061 | m
| bs int = | 0.84545 | m |  | bs int = | 0.84545 | m
| be = | 1.9189 | m |  | bs ext = | 0.79263 | m
[5 empty] | be = | 1.8661 | m
Exterior Section:
diameter of top reinforcing = |  |  | 16 | mm
area of top reinforcing = |  |  | 12.4405 | cm2
area of bottom reinforcing = |  |  | 12.4405 | cm2
distance from top of deck to centroid
of top reinforcing, c1 = |  |  | 94 | mm
effective width of deck, be = |  |  | 186.6077 | cm
modified deck width, mw = be / n = |  |  | 27.1048 | cm
deck slab area: |  | a) = | 253.8814 | cm2
|  | b) = | 152.6902 | cm2
|  | c) = | 199.6718 | cm2
width of haunch = |  |  | 22.8 | cm
modified haunch width, mh = eh / n = |  |  | 3.3117 | cm
area of haunch, A3 = |  |  | 0 | cm2
Distance from bottom of girder to centroid of:
| naked girder, yb = |  | 30.15 | cm
| top reinforcing = |  | 73.4 | cm
| bottom reinforcing = |  | 67.7 | cm
| deck slab: | a) = | 78.1167 | cm
|  | b) = | 70.55 | cm
|  | c) = | 63.9833 | cm
| deck haunch = |  | 60.3 | cm
dist. from bottom to NA, dNA = (As*yb+ S(A Slab*d slab)+ A3*d haunch+ S(A reinf.*d reinf.)) / (SA)
[5 empty] | = | 64.4509 | cm
Distance from NA to centroid of:
| girder, d3 = dNA - yb = |  | 34.3009 | cm
| top reinforcing = |  | 8.9491 | cm
| bottom reinforcing = |  | 3.2491 | cm
| deck slab: | a) = | 13.6657 | cm
|  | b) = | 6.0991 | cm
|  | c) = | 0.46761 | cm
| deck haunch = |  | 4.1509 | cm
Composite moment of Inertia, Ic = Sum of (I + Ad2) :
| Inertia of: | top reinforcing = |  | 0.0046076 | cm4
|  | bottom reinforcing = |  | 0.0046076 | cm4
|  | deck slab: | a) = | 1856.1784 | cm4
|  |  | b) = | 403.7949 | cm4
|  |  | c) = | 902.9789 | cm4
|  | deck haunch = |  | 0 | cm4
| A x d2 of: | naked girder = |  | 152952.0953 | cm4
|  | top reinforcing = |  | 996.3068 | cm4
|  | bottom reinforcing = |  | 131.3268 | cm4
|  | deck slab: | a) = | 47412.8658 | cm4
|  |  | b) = | 5679.8496 | cm4
|  |  | c) = | 43.6597 | cm4
|  | deck haunch = |  | 0 | cm4
| Therefore Ic = |  | 286779.0654 | cm4
| distance from NA to top of deck, ytc = d + th + tc - dNA = |  |  |  |  | 18.3491 | cm
| section modulus to top of deck = Ic*n / ytc = |  |  |  |  | 107601.2994 | cm3
| distance from NA to top of top flange, yttf = d - dNA = |  |  |  |  | -4.1509 | cm
| section modulus to top of top flange = Ic / yttf = |  |  |  |  | -69087.7176 | cm3
| distance from NA to bottom of top flange, ybtf = ytff - top flange t = |  |  |  |  | -5.6409 | cm
| section modulus to bottom of top flange = Ic / ybtf = |  |  |  |  | -50838.8665 | cm3
| distance from NA to bottom of bottom flange, ybbf = dNA = |  |  |  |  | -64.4509 | cm
| section modulus to bottom of bottom flange = Ic / ybbf = |  |  |  |  | -4449.5714 | cm3
| distance from NA to top of bottom flange, ytbf = ybbf - bottom flange t = |  |  |  |  | -62.9609 | cm
| section modulus to top of bottom flange = Ic / ytbf = |  |  |  |  | -4554.8726 | cm3
| distance from NA to top of top reinf., ytr = ytc - c1 + bar dia./2 = |  |  |  |  | 9.7491 | cm
| section modulus to top of top reinforcing = Ic / ytr = |  |  |  |  | 29415.9528 | cm3
Exterior Section: (properties using modular ratio of 3n will not use deck reinforcing)
modular ratio = 3 x "n" (3n) = |  |  |  | 20.654 |  |  | cl.10.11.3
modified deck width, mw = be / 3n = |  |  |  | 9.0349 | cm
area of deck, A2 = |  |  |  | 203.2858 | cm2
modified haunch width, mh = eh / 3n = |  |  |  | 1.1039 | cm
area of haunch, A3 = |  |  |  | 0 | cm2
distance to centroid of naked girder from bottom, yb = |  |  |  |  | 30.15 | cm
distance to centroid of composite deck from bottom, d2 = |  |  |  |  | 71.5163 | cm
distance to centroid of haunch, d3 = |  |  |  |  | 60.3 | cm
distance from bottom to NA, dNA = (As*yb+ A2*d2+A3*d3)/(A1+A2+A3) = | [5 empty] | 55.3811 | cm
Distance from NA to centroid of:
| girder, d3 = dNA - yb = |  |  | 25.2311 | cm
| deck slab, d4 = dg + t h + tc /2 - dNA = |  |  | 16.1689 | cm
| deck haunch, d5 = d + th /2 - dNA = |  |  | 4.9189 | cm
Composite moment of Inertia, Ic = Sum of (I + Ad2) :
|  | I of naked girder = |  | 76400 | cm4
|  | I of deck = mw * tc3/12 = |  | 8576.1195 | cm4
|  | I of haunch = mh * th3/12 = |  | 0 | cm4
|  | A of girder = |  | 130 | cm2
|  | A of deck = |  | 203.2858 | cm2
|  | A of haunch = |  | 0 | cm2
| Therefore Ic = |  | 220880.8936 | cm4
| distance from NA to top of deck, ytc = d + th + tc - dNA = |  |  |  |  | 27.4189 | cm
| section modulus to top of deck = Ic*3n / ytc = |  |  |  |  | 166384.9069 | cm3
| distance from NA to top of top flange, yttf = d - dNA = |  |  |  |  | 4.9189 | cm
| section modulus to top of top flange = Ic / yttf = |  |  |  |  | 44904.9287 | cm3
| distance from NA to bottom of top flange, ybtf = ytff - top flange t = |  |  |  |  | 3.4289 | cm
| section modulus to bottom of top flange = Ic / ybtf = |  |  |  |  | 64418.2407 | cm3
| distance from NA to bottom of bottom flange, ybbf = dNA = |  |  |  |  | -55.3811 | cm
| section modulus to bottom of bottom flange = Ic / ybbf = |  |  |  |  | -3988.3773 | cm3
| distance from NA to top of bottom flange, ytbf = ybbf - bottom flange t = |  |  |  |  | -53.8911 | cm
| section modulus to top of bottom flange = Ic / ytbf = |  |  |  |  | -4098.6492 | cm3
Interior Section:
diameter of top reinforcing = |  |  | 16 | mm
area of top rebar = |  |  | 12.7927 | cm2
area of bottom rebar = |  |  | 12.7927 | cm2
distance from top of deck to centroid
of top reinforcing, c1 = |  |  | 94 | mm
effective width of deck, be = |  |  | 191.8898 | cm
modified deck width, mw = be / n = |  |  | 27.872 | cm
deck slab area: |  | a) = | 261.0677 | cm2
|  | b) = | 157.0122 | cm2
|  | c) = | 205.3237 | cm2
width of haunch = |  |  | 22.8 | cm
modified haunch width, mh = eh / n = |  |  | 3.3117 | cm
area of haunch, A3 = |  |  | 0 | cm2
Distance from bottom of girder to centroid of:
| naked girder, yb = |  | 30.15 | cm
| top reinforcing = |  | 73.4 | cm
| bottom reinforcing = |  | 67.7 | cm
| deck slab: | a) = | 78.1167 | cm
|  | b) = | 70.55 | cm
|  | c) = | 63.9833 | cm
| deck haunch = |  | 60.3 | cm
dist. from bottom to NA, dNA = (A1*yb+ S(A Slab*d slab)+ A3*d haunch+ S(A rebar*d rebar)) / (SA)
[5 empty] | = | 64.613 | cm
Distance from NA to centroid of:
| girder, d3 = dNA - yb = |  | 34.463 | cm
| top reinforcing = |  | 8.787 | cm
| bottom reinforcing = |  | 3.087 | cm
| deck slab: | a) = | 13.5037 | cm
|  | b) = | 5.937 | cm
|  | c) = | 0.62964 | cm
| deck haunch = |  | 4.313 | cm
Composite moment of Inertia, Ic = Sum of (I + Ad2) :
| Inertia of: | top reinforcing = |  | 0.004738 | cm4
|  | bottom reinforcing = |  | 0.004738 | cm4
|  | deck slab: | a) = | 1908.719 | cm4
|  |  | b) = | 415.2247 | cm4
|  |  | c) = | 928.5384 | cm4
|  | deck haunch = |  | 0 | cm4
| A x d2 of: | naked girder = |  | 154400.5245 | cm4
|  | top reinforcing = |  | 987.7449 | cm4
|  | bottom reinforcing = |  | 121.9108 | cm4
|  | deck slab: | a) = | 47605.6417 | cm4
|  |  | b) = | 5534.4173 | cm4
|  |  | c) = | 81.3992 | cm4
|  | deck haunch = |  | 0 | cm4
| Therefore Ic = |  | 288384.1298 | cm4
| distance from NA to top of deck, ytc = d + th + tc - dNA = |  |  |  |  | 18.187 | cm
| section modulus to top of deck = Ic*n / ytc = |  |  |  |  | 109167.5206 | cm3
| distance from NA to top of top flange, yttf = d - dNA = |  |  |  |  | -4.313 | cm
| section modulus to top of top flange = Ic / yttf = |  |  |  |  | -66864.3858 | cm3
| distance from NA to bottom of top flange, ybtf = ytff - top flange t = |  |  |  |  | -5.803 | cm
| section modulus to bottom of top flange = Ic / ybtf = |  |  |  |  | -49695.9489 | cm3
| distance from NA to bottom of bottom flange, ybbf = dNA = |  |  |  |  | -64.613 | cm
| section modulus to bottom of bottom flange = Ic / ybbf = |  |  |  |  | -4463.2545 | cm3
| distance from NA to top of bottom flange, ytbf = ybbf - bottom flange t = |  |  |  |  | -63.123 | cm
| section modulus to top of bottom flange = Ic / ytbf = |  |  |  |  | -4568.6083 | cm3
| distance from NA to top of top reinf., ytr = ytc - c1 + bar dia./2 = |  |  |  |  | 9.587 | cm
| section modulus to top of top reinforcing = Ic / ytr = |  |  |  |  | 30080.7479 | cm3
Interior Section: (properties using modular ratio of 3n will not use deck reinforcing)
modular ratio = 3 x "n" (3n) = |  |  |  | 20.654 |  |  | cl.10.11.3
modified deck width, mw = be / 3n = |  |  |  | 9.2907 | cm
area of deck, A2 = |  |  |  | 209.04 | cm2
modified haunch width, mh = eh / 3n = |  |  |  | 1.1039 | cm
area of haunch, A3 = |  |  |  | 0 | cm2
distance to centroid of naked girder from bottom, yb = |  |  |  |  | 30.15 | cm
distance to centroid of composite deck from bottom, d2 = |  |  |  |  | 71.5163 | cm
distance to centroid of haunch, d3 = |  |  |  |  | 60.3 | cm
distance from bottom to NA, dNA = (As*yb+ A2*d2+A3*d3)/(A1+A2+A3) = | [5 empty] | 55.655 | cm
Distance from NA to centroid of:
| girder, d3 = dNA - yb = |  |  | 25.505 | cm
| deck slab, d4 = dg + t h + tc /2 - dNA = |  |  | 15.895 | cm
| deck haunch, d5 = d + th /2 - dNA = |  |  | 4.645 | cm
Composite moment of Inertia, Ic = Sum of (I + Ad2) :
|  | I of naked girder = |  | 76400 | cm4
|  | I of deck = mw * tc3/12 = |  | 8818.8733 | cm4
|  | I of haunch = mh * th3/12 = |  | 0 | cm4
|  | A of girder = |  | 130 | cm2
|  | A of deck = |  | 209.04 | cm2
|  | A of haunch = |  | 0 | cm2
| Therefore Ic = |  | 222598.6866 | cm4
| distance from NA to top of deck, ytc = d + th + tc - dNA = |  |  |  |  | 27.145 | cm
| section modulus to top of deck = Ic*3n / ytc = |  |  |  |  | 169370.4658 | cm3
| distance from NA to top of top flange, yttf = d - dNA = |  |  |  |  | 4.645 | cm
| section modulus to top of top flange = Ic / yttf = |  |  |  |  | 47922.0962 | cm3
| distance from NA to bottom of top flange, ybtf = ytff - top flange t = |  |  |  |  | 3.155 | cm
| section modulus to bottom of top flange = Ic / ybtf = |  |  |  |  | 70554.0024 | cm3
| distance from NA to bottom of bottom flange, ybbf = dNA = |  |  |  |  | -55.655 | cm
| section modulus to bottom of bottom flange = Ic / ybbf = |  |  |  |  | -3999.6179 | cm3
| distance from NA to top of bottom flange, ytbf = ybbf - bottom flange t = |  |  |  |  | -54.165 | cm
| section modulus to top of bottom flange = Ic / ytbf = |  |  |  |  | -4109.6415 | cm3

## SECT-N
COMPOSITE ELASTIC SECTION PROPERTIES - NEGATIVE MOMENTS | [7 empty] | 9
135
| SPAN # = | 1 | x/L = | 0.5
Concrete Slab not used to calculate Section Properties, Area of reinforcing in Top Slab is used
Note: Refer to definitions of section 8 regarding concrete densities and table 3.3
Naked Girder: |  | Assume a | W610x101
| width of girder top flange = |  |  |  | 22.8 | cm
| thickness of girder top flange = |  |  |  | 1.49 | cm
| width of girder bottom flange = |  |  |  | 22.8 | cm
| thickness of girder bottom flange = |  |  |  | 1.49 | cm
| thickness of girder web = |  |  |  | 1.05 | cm
| depth, d = |  |  |  | 60.3 | cm
| Area of girder, As = |  |  |  | 130 | cm2
| Moment of Inertia, Ix = |  |  |  | 76400 | cm4
| distance from N.A. to top of girder, yt = |  |  |  | 30.15 | cm
| distance from N.A. to bottom of girder, yb = |  |  |  | -30.15 | cm
| Section modulus to top, St = |  |  |  | 2530 | cm3
| Section modulus to bottom, Sb = |  |  |  | -2530 | cm3
Composite Girder:
|  | thickness of concrete deck, tc = |  |  | 22.5 | cm
|  | height of haunch, th = |  |  | 0 | cm
Effective Width of Slab: | [6 empty] | cl.5.8.1
Interior Girder: |  |  |  | Exterior Girder:
| b int = | 1.261 | m |  | b ext = | 1.061 | m
| bs int = | 0.84545 | m |  | bs int = | 0.84545 | m
| be = | 1.9189 | m |  | bs ext = | 0.79263 | m
[5 empty] | be = | 1.8661 | m
Reinforcing Steel in Slab:
Exterior Section:
Deck Top Steel:
| Average area per one Longitudinal Reinforcing Bar = |  |  |  |  | 200 | mm2
| Spacing to centers of Longitudinal Reinforcing Bars = |  |  |  |  | 300 | mm
| Distance from top of slab to centroid of reinforcing, c1 = |  |  |  |  | 94 | mm
Deck Bottom Steel:
| Average area per one Longitudinal Reinforcing Bar = |  |  |  |  | 200 | mm2
| Spacing to centers of Longitudinal Reinforcing Bars = |  |  |  |  | 300 | mm
| Distance from top of slab to centroid of reinforcing, c2 = |  |  |  |  | 151 | mm
| Area of Slab Reinforcing used within be, A2 = |  |  |  |  | 24.881 | cm2
| Distance from top of slab to centroid of reinforcing, c3 = |  |  |  |  | 12.25 | cm
Interior Section:
Deck Top Steel:
| Average area per one Longitudinal Reinforcing Bar = |  |  |  |  | 200 | mm2
| Spacing to centers of Longitudinal Reinforcing Bars = |  |  |  |  | 300 | mm
| Distance from top of slab to centroid of reinforcing, c1 = |  |  |  |  | 94 | mm
Deck Bottom Steel:
| Average area per one Longitudinal Reinforcing Bar = |  |  |  |  | 200 | mm2
| Spacing to centers of Longitudinal Reinforcing Bars = |  |  |  |  | 300 | mm
| Distance from top of slab to centroid of reinforcing, c2 = |  |  |  |  | 151 | mm
| Area of Slab Reinforcing used within be, A2 = |  |  |  |  | 25.5853 | cm2
| Distance from top of slab to centroid of reinforcing, c3 = |  |  |  |  | 12.25 | cm
Exterior Section:
distance to centroid of naked girder from bottom, yb = |  |  |  |  | 30.15 | cm
distance to centroid of slab reinf. from bottom, d2 = |  |  |  |  | 70.55 | cm
distance to centroid of slab top reinf. from bottom, d3 = |  |  |  |  | 73.4 | cm
distance from bottom to NA, dNA = (As*yb+ A2*d2)/(A1+A2) = |  |  |  |  | 36.6401 | cm
Composite moment of Inertia, Ic = Sum of (I + Ad2) :
distance from NA to centroid of girder, d4 = dNA - yb = | [5 empty] | 6.4901 | cm
distance from NA to centroid of slab reinforcing, d5 = d + th + tc - c3 - dNA = | [5 empty] | 33.9099 | cm
distance from NA to top of top reinf., d6 = d + th + tc - c1 + bar dia./2 - dNA = | [5 empty] | 37.5599 | cm
distance from NA to centroid of slab bott. reinf. = d + th + tc - c2 - dNA = | [5 empty] | 31.0599 | cm
distance from NA to top of slab, d7 = d + th + tc - dNA = | [5 empty] | 46.1599 | cm
Moment of Inertia of slab reinforcing, I = | [5 empty] | 0.0092152 | cm4
Therefore Ic = |  | 110486.024 | cm4 (fully cracked deck)
| section modulus to top of top reinf. = Ic / d6 = |  |  |  |  | 2941.5953 | cm3
| section modulus to top of deck = I (uncracked deck) / d7 = |  |  |  |  | 107601.2994 | cm3
| distance from NA to top of top flange, yttf = d - dNA = |  |  |  |  | 23.6599 | cm
| section modulus to top of top flange = Ic / yttf = |  |  |  |  | 4669.7591 | cm3
| distance from NA to bottom of top flange, ybtf = ytff - top flange t = |  |  |  |  | 22.1699 | cm
| section modulus to bottom of top flange = Ic / ybtf = |  |  |  |  | 4983.6054 | cm3
| distance from N.A. to bottom of bottom flange, ybbf = dNA = |  |  |  |  | -36.6401 | cm
| section modulus to bottom of bottom flange = Ic / ybbf = |  |  |  |  | -3015.4399 | cm3
| distance from NA to top of bottom flange, ytbf = ybbf - bottom flange t = |  |  |  |  | -35.1501 | cm
| section modulus to top of bottom flange = Ic / ytbf = |  |  |  |  | -3143.2633 | cm3
Interior Section:
distance to centroid of naked girder from bottom, yb = |  |  |  |  | 30.15 | cm
distance to centroid of slab reinf. from bottom, d2 = |  |  |  |  | 70.55
distance to centroid of slab top reinf. from bottom, d3 = |  |  |  |  | 73.4 | cm
distance from bottom to NA, dNA = (A1*yb+ A2*d2)/(A1+A2) = |  |  |  |  | 36.7936 | cm
Composite moment of Inertia, Ic = Sum of (I + Ad2) :
distance from NA to centroid of girder, d4 = dNA - yb = | [5 empty] | 6.6436 | cm
distance from NA to centroid of slab reinforcing, d5 = d + th + tc - c3 - dNA = | [5 empty] | 33.7564 | cm
distance from NA to top of top reinf., d6 = d + th + tc - c1 + bar dia./2 - dNA = | [5 empty] | 37.4064 | cm
distance from NA to centroid of slab bott. reinf. = d + th + tc - c2 - dNA = | [5 empty] | 30.9064 | cm
distance from NA to top of slab, d7 = d + th + tc - dNA = | [5 empty] | 46.1599 | cm
Moment of Inertia of slab reinforcing, I = | [5 empty] | 0.009476 | cm4
Therefore Ic = |  | 111292.1933 | cm4 (fully cracked deck)
| section modulus to top of top reinf. = Ic / d6 = |  |  |  |  | 2975.218 | cm3
| section modulus to top of deck = I (uncracked deck) / d7 = |  |  |  |  | 109167.5206 | cm3
| distance from NA to top of top flange, yttf = d - dNA = |  |  |  |  | 23.5064 | cm
| section modulus to top of top flange = Ic / yttf = |  |  |  |  | 4734.5485 | cm3
| distance from NA to bottom of top flange, ybtf = ytff - top flange t = |  |  |  |  | 22.0164 | cm
| section modulus to bottom of top flange = Ic / ybtf = |  |  |  |  | 5054.9677 | cm3
| distance from N.A. to bottom of bottom flange, ybbf = dN.A. = |  |  |  |  | -36.7936 | cm
| section modulus to bottom of bottom flange = Ic / ybbf = |  |  |  |  | -3024.7705 | cm3
| distance from NA to top of bottom flange, ytbf = ybbf - bottom flange t = |  |  |  |  | -35.3036 | cm
| section modulus to top of bottom flange = Ic / ytbf = |  |  |  |  | -3152.4319 | cm3

## CONSTR
RESISTANCE AT ULS UNDER CONSTRUCTION LOADS | [6 empty] | cl.10.10.5.2 |  |  | 9
[8 empty] | Error Summary |  | 91
| SPAN # = | 1 | x/L = | 0.5 |  |  |  | Row | Status
[8 empty] | 24 | OK
Positive Mr of section = |  | 854.5344 | kN.m |  |  |  |  | 25 | OK
Vr of section = |  | 1138.188 | kN |  |  |  |  | 27 | OK
[8 empty] | 28 | OK
Dead (other) Load below excludes girders weight and deck concrete forces | [7 empty] | 30 | OK
[8 empty] | 44 | N/A
use a construction live load factor = |  |  | 1.445 |  |  |  | cl.3.16.3 | 45 | N/A
[8 empty] | 47 | N/A
Positive Results: | [7 empty] | 48 | N/A
|  | Total Moment | Corr. Shear | Ldf | Mf | Corr. Vf |  | 50 | N/A
| Girders | 70.1561 | -4.345e-12 | 1.1 | 77.1717 | -4.7795e-12 |  | 64 | OK
| Deck | 1028.386 | 0 | 1.2 | 1234.0632 | 0 |  | 65 | OK
| Dead (other) | 90.69 | 0 | 1.2 | 108.828 | 0 |  | 67 | OK
| Live | 544.138 | 0 | 1.445 | 786.2794 | 0 |  | 68 | OK
[8 empty] | 70 | *
Mf / exterior section = |  |  | 531.499 | kN.m |  |  |  | 84 | N/A
Corresponding Vf / exterior section = |  |  | -1.1949e-12 | kN |  |  |  | 85 | N/A
Mf / interior section = |  |  | 571.672 | kN.m |  |  |  | 87 | N/A
Corresponding Vf / interior section = |  |  | -1.1949e-12 | kN |  |  |  | 88 | N/A
[8 empty] | 90 | N/A
Governing Mf / section = |  |  | 571.672 | kN.m | Mr > Mf; therefore OK
Corresponding Vf / section = |  |  | -1.1949e-12 | kN | Vr > Vf; therefore OK
Mf / Mr = | 0.66899 | < 1; therefore OK
Vf / Vr = | 1.0498e-15 | < 1; therefore OK
0.727*Mf /Mr + 0.455*Vf /Vr = |  |  | 0.48635 | <1; therefore OK
Negative Results:
|  | Total Moment | Corr. Shear | Ldf | Mf | Corr. Vf
| Girders | 70.1561 | -4.345e-12 | 1.1 | 77.1717 | -4.7795e-12
| Deck | 0 | 0 | 1.2 | 0 | 0
| Dead (other) | 90.69 | 0 | 1.2 | 108.828 | 0
| Live | 0 | 0 | 1.445 | 0 | 0
Mf / exterior section = |  |  | * | kN.m
Corresponding Vf / exterior section = |  |  | * | kN
Mf / interior section = |  |  | * | kN.m
Corresponding Vf / interior section = |  |  | * | kN
Governing Mf / section = |  |  | * | kN.m | *
Corresponding Vf / section = |  |  | * | kN | *
Mf / Mr = | * | *
Vf / Vr = | * | *
0.727*Mf /Mr + 0.455*Vf /Vr = |  |  | * | *
Positive Results:
|  | Total Shear | Corr. Moment | Ldf | Vf | Mf
| Girders | -4.345e-12 | 70.1561 | 1.1 | -4.7795e-12 | 77.1717
| Deck | 0 | 1028.386 | 1.2 | 0 | 1234.0632
| Dead (other) | 0 | 90.69 | 1.2 | 0 | 108.828
| Live | 0 | 544.138 | 1.445 | 0 | 786.2794
Vf / exterior section = |  |  | 0 | kN
Corresponding Mf / exterior section = |  |  | 531.4991 | kN.m
Vf / interior section = |  |  | 0 | kN
Corresponding Mf / interior section = |  |  | 571.6721 | kN.m
Governing Vf / section = |  |  | 0 | kN | Vr > Vf; therefore OK
Corresponding Mf / section = |  |  | 531.4991 | kN.m | Mr > Mf; therefore OK
Mf / Mr = | 0.62198 | < 1; therefore OK
Vf / Vr = | 0 | < 1; therefore OK
0.727*Mf /Mr + 0.455*Vf /Vr = |  |  | N/A | *
Negative Results:
|  | Total Shear | Corr. Moment | Ldf | Vf | Mf
| Girders | -4.345e-12 | 70.1561 | 1.1 | -4.7795e-12 | 77.1717
| Deck | 0 | 1028.386 | 1.2 | 0 | 1234.0632
| Dead (other) | 0 | 90.69 | 1.2 | 0 | 108.828
| Live | 0 | 544.138 | 1.445 | 0 | 786.2794
Vf / exterior section = |  |  | * | kN
Corresponding Mf / exterior section = |  |  | * | kN.m
Vf / interior section = |  |  | * | kN
Corresponding Mf / interior section = |  |  | * | kN.m
Governing Vf / section = |  |  | * | kN | *
Corresponding Mf / section = |  |  | * | kN.m | *
Mf / Mr = | * | *
Vf / Vr = | * | *
0.727*Mf /Mr + 0.455*Vf /Vr = |  |  | * | *

## DEAD-SIDL
DEAD AND SUPERIMPOSED DEAD LOAD | [8 empty] | 10
133
| SPAN # = | 1 | x/L = | 0.5
Dead Loads per metre of bridge length (using total width of superstructure)
| Load Case # 1: | Girders | 4.1 | kN/m
| Load Case # 2: | Deck | 60.1 | kN/m
| Load Case # 3: | Other |  | kN/m
| Load Case # 4: | Barriers | 12.2 | kN/m
| Load Case # 5: | Asphalt | 20.3 | kN/m
| Load Case # 6: | Sidewalk(s) |  | kN/m
| Load Case # 7: | Other |  | kN/m
|  |  | 96.7 | kN/m
MOMENTS |  | User has chosen Not to include Wingwall Forces
Load Case # | Load Case | SLS Total Mom. (kN.m) | SLS Mom. / Ext. Section (kN.m) | SLS Mom. / Int. Section (kN.m) | ULS Max. Ldf | ULS Total Mom. (kN.m) | ULS Mom. / Ext. Section (kN.m) | ULS Mom. / Int. Section (kN.m)
Dead Loads
1 | Girders | 70.1561 | 17.539 | 17.539 | 1.1 | 77.1717 | 19.2929 | 19.2929
2 | Deck | 1028.3861 | 247.3948 | 266.7983 | 1.2 | 1234.0633 | 296.8737 | 320.1579
3 | Other | 0 | 0 | 0 |  | 0 | 0 | 0
| Dead Load Totals = | 1098.5422 | 264.9338 | 284.3373 |  | 1311.2351 | 316.1667 | 339.4509
Superimposed Dead Loads (SIDL)
4 | Barriers | 78.1271 | 19.3851 | 19.6785 | 1.2 | 93.7525 | 23.2621 | 23.6141
5 | Asphalt | 129.9984 | 32.2555 | 32.7437 | 1.5 | 194.9976 | 48.3833 | 49.1155
6 | Sidewalk(s) | 0 | 0 | 0 | 1.2 | 0 | 0 | 0
7 | Other | 0 | 0 | 0 |  | 0 | 0 | 0
8 | Wingwalls | 0 | 0 | 0 |  | 0 | 0 | 0
| SIDL Totals = | 208.1255 | 51.6406 | 52.4221 |  | 288.7502 | 71.6454 | 72.7296
| DL + SIDL Totals = | 1306.6678 | 316.5745 | 336.7594 |  | 1599.9852 | 387.8121 | 412.1805
Load Case # | Load Case |  |  | ULS Min. Ldf | ULS Total Mom. (kN.m) | ULS Mom. / Ext. Section (kN.m) | ULS Mom. / Int. Section (kN.m)
Dead Loads
1 | Girders |  |  |  | 0 | 0 | 0
2 | Deck |  |  |  | 0 | 0 | 0
3 | Other |  |  |  | 0 | 0 | 0
|  |  |  | Dead Load Totals = | 0 | 0 | 0
Superimposed Dead Loads (SIDL)
4 | Barriers |  |  |  | 0 | 0 | 0
5 | Asphalt |  |  |  | 0 | 0 | 0
6 | Sidewalk(s) |  |  |  | 0 | 0 | 0
7 | Other |  |  |  | 0 | 0 | 0
8 | Wingwalls |  |  |  | 0 | 0 | 0
|  |  |  | SIDL Totals = | 0 | 0 | 0
|  |  |  | DL + SIDL Totals = | 0 | 0 | 0
[5 empty] | Summary of DL + SIDL Moment Totals = | 387.8121 | 412.1805
Summation of Totals is for Max. Dead Load Effects
Summation of Totals is for Max. Superimposed Dead Load Effects
SHEAR
Load Case # | Load Case | SLS Total Shear (kN) | SLS Shear / Ext. Section (kN) | SLS Shear / Int. Section (kN) | ULS Max. Ldf | ULS Total Shear (kN) | ULS Shear / Ext. Section (kN) | ULS Shear / Int. Section (kN)
Dead Loads
1 | Girders | -4.345e-12 | -1.0862e-12 | -1.0862e-12 | 1.1 | -4.7795e-12 | -1.1949e-12 | -1.1949e-12
2 | Deck | -6.3665e-11 | -1.5316e-11 | -1.6517e-11 | 1.2 | -7.6398e-11 | -1.8379e-11 | -1.982e-11
3 | Other | 0 | 0 | 0 | 0 | 0 | 0 | 0
| Dead Load Totals = | -6.801e-11 | -1.6402e-11 | -1.7603e-11 |  | -8.1177e-11 | -1.9574e-11 | -2.1015e-11
Superimposed Dead Loads (SIDL)
4 | Barriers | -2.8422e-14 | -7.0521e-15 | -7.1588e-15 | 1.2 | -3.4106e-14 | -8.4625e-15 | -8.5905e-15
5 | Asphalt | -5.6843e-14 | -1.4104e-14 | -1.4318e-14 | 1.5 | -8.5265e-14 | -2.1156e-14 | -2.1476e-14
6 | Sidewalk(s) | 0 | 0 | 0 | 1.2 | 0 | 0 | 0
7 | Other | 0 | 0 | 0 | 0 | 0 | 0 | 0
8 | Wingwalls | 0 | 0 | 0 | 0 | 0 | 0 | 0
| SIDL Totals = | -8.5265e-14 | -2.1156e-14 | -2.1476e-14 |  | -1.1937e-13 | -2.9619e-14 | -3.0067e-14
| DL + SIDL Totals = | -6.8095e-11 | -1.6423e-11 | -1.7624e-11 |  | -8.1296e-11 | -1.9603e-11 | -2.1045e-11
Load Case # | Load Case |  |  | ULS Min. Ldf | ULS Total Shear (kN) | ULS Shear / Ext. Section (kN) | ULS Shear / Int. Section (kN)
Dead Loads
1 | Girders |  |  | 0 | 0 | 0 | 0
2 | Deck |  |  | 0 | 0 | 0 | 0
3 | Other |  |  | 0 | 0 | 0 | 0
|  |  |  | Dead Load Totals = | 0 | 0 | 0
Superimposed Dead Loads (SIDL)
4 | Barriers |  |  | 0 | 0 | 0 | 0
5 | Asphalt |  |  | 0 | 0 | 0 | 0
6 | Sidewalk(s) |  |  | 0 | 0 | 0 | 0
7 | Other |  |  | 0 | 0 | 0 | 0
8 | Wingwalls |  |  | 0 | 0 | 0 | 0
|  |  |  | SIDL Totals = | 0 | 0 | 0
|  |  |  | DL + SIDL Totals = | 0 | 0 | 0
[5 empty] | Summary of DL + SIDL Shear Totals = | -1.9603e-11 | -2.1045e-11
Summation of Totals is for Max. Dead Load Effects
Summation of Totals is for Max. Superimposed Dead Load Effects
AXIAL
Load Case # | Load Case | SLS Total Axial (kN) | SLS Axial / Ext. Section (kN) | SLS Axial / Int. Section (kN) | ULS Max. Ldf | ULS Total Axial (kN) | ULS Axial / Ext. Section (kN) | ULS Axial / Int. Section (kN)
Dead Loads
1 | Girders |  | 0 | 0 |  | 0 | 0 | 0
2 | Deck |  | 0 | 0 |  | 0 | 0 | 0
3 | Other |  | 0 | 0 |  | 0 | 0 | 0
| Dead Load Totals = | 0 | 0 | 0 |  | 0 | 0 | 0
Superimposed Dead Loads (SIDL)
4 | Barriers | 32.6575 | 8.1031 | 8.2257 | 1.2 | 39.189 | 9.7237 | 9.8708
5 | Asphalt | 54.34 | 13.483 | 13.687 | 1.5 | 81.51 | 20.2245 | 20.5305
6 | Sidewalk(s) | 0 | 0 | 0 | 1.2 | 0 | 0 | 0
7 | Other | 0 | 0 | 0 | 0 | 0 | 0 | 0
8 | Wingwalls | -167.5 | 0 | 0 | 0 | 0 | 0 | 0
| SIDL Totals = | -80.5025 | 21.5861 | 21.9127 |  | 120.699 | 29.9482 | 30.4014
| DL + SIDL Totals = | -80.5025 | 21.5861 | 21.9127 |  | 120.699 | 29.9482 | 30.4014
Load Case # | Load Case |  |  | ULS Min. Ldf | ULS Total Axial (kN) | ULS Axial / Ext. Section (kN) | ULS Axial / Int. Section (kN)
Dead Loads
1 | Girders |  |  |  | 0 | 0 | 0
2 | Deck |  |  |  | 0 | 0 | 0
3 | Other |  |  |  | 0 | 0 | 0
|  |  |  | Dead Load Totals = | 0 | 0 | 0
Superimposed Dead Loads (SIDL)
4 | Barriers |  |  | 0 | 0 | 0 | 0
5 | Asphalt |  |  | 0 | 0 | 0 | 0
6 | Sidewalk(s) |  |  | 0 | 0 | 0 | 0
7 | Other |  |  | 0 | 0 | 0 | 0
8 | Wingwalls |  |  | 0 | 0 | 0 | 0
|  |  |  | SIDL Totals = | 0 | 0 | 0
|  |  |  | DL + SIDL Totals = | 0 | 0 | 0
[5 empty] | Summary of DL + SIDL Axial Totals = | 29.9482 | 30.4014
Summation of Totals is for Max. Dead Load Effects
Summation of Totals is for Max. Superimposed Dead Load Effects

## LIVE
LIVE LOAD - effects from vertical vehicular | [8 empty] | 10
114
| SPAN # = | 1 | x/L = | 0.5
Longitudinal Bending Moments | [7 empty] | cl.5.6.4
Load Factors: |  | (as per table 3.5.1(a))
| SLS Load Factor = |  | 0.9 |  | ULS1 Load Factor = |  | 1.7
[5 empty] | ULS2 Load Factor = |  | 1.6
[5 empty] | ULS3 Load Factor = |  | 1.4
Ultimate and Serviceability Limit States | [7 empty] | cl.5.6.6
Forces: | Maximum Moment for truck loaded lanes, MT = |  |  |  |  | 959.4419 | kN.m
| Corresponding Axial, AT = |  |  |  |  | 309.4651 | kN
Exterior Section:
| Moment per Exterior Section, Mg = |  |  | 353.0746 | kN.m
| Moment Amplification Fraction = |  |  | 0.368
| Axial per Exterior Section, Ag = |  |  | 69.0107 | kN
| Axial Amplification Fraction = |  |  | 0.223
Factored Forces / Exterior Section
|  | SLS | ULS Combination #
|  |  | 1 | 2 | 3
| Mf (kN.m) | 317.7672 | 600.2268 | 564.9194 | 494.3045
| Af (kN) | 62.1096 | 117.3182 | 110.4172 | 96.615
Interior Section:
| Moment per Interior Section, Mg = |  |  |  | 417.3572 | kN.m
| Moment Amplification Fraction = |  |  |  | 0.435
| Axial per Interior Section, Ag = |  |  |  | 69.0107 | kN
| Axial Amplification Fraction = |  |  |  | 0.223
Factored Forces / Interior Section
|  | SLS | ULS Combination #
|  |  | 1 | 2 | 3
| Mf (kN.m) | 375.6215 | 709.5073 | 667.7716 | 584.3001
| Af (kN) | 62.1096 | 117.3182 | 110.4172 | 96.615
Fatigue Limit States
Forces: | Positive Moment for truck loaded lanes, MT = |  |  |  |  | 959.4419 | kN.m
| Negative Moment for truck loaded lanes, MT = |  |  |  |  | 0 | kN.m
| Positive Moment Corresponding Axial, AT = |  |  |  |  | 309.4651 | kN
| Negative Moment Corresponding Axial, AT = |  |  |  |  | 0 | kN
Exterior Section:
| Positive Moment Amplification Fraction = |  |  |  | 0.189
| Negative Moment Amplification Fraction = |  |  |  | 0.19
| Axial Amplification Fraction = |  |  |  | 0.223
Interior Section:
| Positive Moment Amplification Fraction = |  |  |  | 0.368
| Negative Moment Amplification Fraction = |  |  |  | 0.427
| Axial Amplification Fraction = |  |  |  | 0.223
LIVE LOAD - effects from braking force
Forces: | Positive Moment for braking = |  |  | 0 | kN.m
| Corrersponding Axial = |  |  | 0 | kN
Exterior Section: |  | Amplification Fraction = |  | 0.24812
Factored Forces / Section
ULS Combination #
|  |  | 1 | 2 | 3
|  | Mf (kN.m) | 0 | 0 | 0
|  | Af (kN) | 0 | 0 | 0
Interior Section: |  | Amplification Fraction = |  | 0.25188
Factored Forces / Section
ULS Combination #
|  |  | 1 | 2 | 3
|  | Mf (kN.m) | 0 | 0 | 0
|  | Af (kN) | 0 | 0 | 0
LIVE LOAD - effects from pedestrian (N/A at SLS as per cl.3.8.9)
Forces: | Positive Moment for pedestrian = |  |  | 25.616 | kN.m
| Corrersponding Axial = |  |  | 10.7072 | kN
Exterior Section: |  | Amplification Fraction = |  | 0.24812
Factored Forces / Section
|  | SLS | ULS Combination #
|  |  | 1 | 2 | 3
| Mf (kN.m) | 0 | 10.805 | 10.1695 | 10.1695
| Af (kN) | 0 | 4.5164 | 4.2507 | 4.2507
Interior Section: |  | Amplification Fraction = |  | 0.25188
Factored Forces / Section
|  | SLS | ULS Combination #
|  |  | 1 | 2 | 3
| Mf (kN.m) | 0 | 10.9686 | 10.3233 | 10.3233
| Af (kN) | 0 | 4.5847 | 4.315 | 4.315

## K
K LOADS | [9 empty] | 11
442
| SPAN # = | 1 | x/L = | 0.5
Load Factors: |  | SLS Load Factor = | 0.8 |  |  | ULS2 Load Factor = | 1.15
[6 empty] | ULS3 Load Factor = | 1
THERMAL EXPANSION | [5 empty] | ULS4 Load Factor = | 1.25
MOMENTS
Total Moment (kN.m) | SLS Total Mom. (kN.m) | SLS Mom. / Ext. Section (kN.m) | ULS Total Moments (kN.m) |  |  | ULS Mom. / Ext. Section (kN.m)
|  |  | ULS Combination # |  |  | ULS Combination #
|  |  | 2 | 3 | 4 | 2 | 3 | 4
0 | 0 | 0 | 0 | 0 | 0 | 0 | 0 | 0
|  | SLS Mom. / Int. Section (kN.m) | ULS Combination # 2: ULS Mom. / Int. Section (kN.m)
ULS Combination #
[6 empty] | 2 | 3 | 4
|  | 0 | ULS Combination # 2: 0; ULS Combination # 3: 0; ULS Combination # 4: 0
SHEAR | bar: ULS Combination # 2 to ULS Combination # 4
Total Shear (kN) | SLS Total Shear (kN) | SLS Shear / Ext. Section (kN) | ULS Combination # 2: ULS Total Shear (kN); ULS Combination # 2: ULS Shear / Ext. Section (kN)
|  |  | ULS Combination # |  |  | ULS Combination #
|  |  | 2 | 3 | 4 | 2 | 3 | 4
0 | 0 | 0 | 0 | 0 | 0 | 0 | 0 | 0
|  | SLS Shear / Int. Section (kN) | ULS Combination # 2: ULS Shear / Int. Section (kN)
ULS Combination #
[6 empty] | 2 | 3 | 4
|  | 0 | ULS Combination # 2: 0; ULS Combination # 3: 0; ULS Combination # 4: 0
AXIAL | bar: ULS Combination # 2 to ULS Combination # 4
Total Axial (kN) | SLS Total Axial (kN) | SLS Axial / Ext. Section (kN) | ULS Combination # 2: ULS Total Axial (kN); ULS Combination # 2: ULS Axial / Ext. Section (kN)
|  |  | ULS Combination # |  |  | ULS Combination #
|  |  | 2 | 3 | 4 | 2 | 3 | 4
0 | 0 | 0 | 0 | 0 | 0 | 0 | 0 | 0
|  | SLS Axial / Int. Section (kN) | ULS Combination # 2: ULS Axial / Int. Section (kN)
ULS Combination #
[6 empty] | 2 | 3 | 4
|  | 0 | ULS Combination # 2: 0; ULS Combination # 3: 0; ULS Combination # 4: 0
Stresses Using SECT-P:
Exterior Section:
Stress in girder bottom from moment and axial load = |  |  | ULS Combination # 3: 0; ULS Combination # 4: MPa
Stress in girder top from moment and axial load = |  |  | ULS Combination # 3: 0; ULS Combination # 4: MPa
Stress in top of deck from moment and axial load = |  |  | ULS Combination # 3: 0; ULS Combination # 4: MPa
Interior Section:
Stress in girder bottom from moment and axial load = |  |  | ULS Combination # 3: 0; ULS Combination # 4: MPa
Stress in girder top from moment and axial load = |  |  | ULS Combination # 3: 0; ULS Combination # 4: MPa
Stress in top of deck from moment and axial load = |  |  | ULS Combination # 3: 0; ULS Combination # 4: MPa
Stresses Using SECT-N:
Exterior Section:
Stress in girder bottom from moment and axial load = |  |  | ULS Combination # 3: 0; ULS Combination # 4: MPa
Stress in girder top from moment and axial load = |  |  | ULS Combination # 3: 0; ULS Combination # 4: MPa
Stress in deck top rebar from moment and axial load = |  |  | ULS Combination # 3: 0; ULS Combination # 4: MPa
Interior Section:
Stress in girder bottom from moment and axial load = |  |  | ULS Combination # 3: 0; ULS Combination # 4: MPa
Stress in girder top from moment and axial load = |  |  | ULS Combination # 3: 0; ULS Combination # 4: MPa
Stress in deck top rebar from moment and axial load = |  |  | ULS Combination # 3: 0; ULS Combination # 4: MPa
THERMAL CONTRACTION
MOMENTS
Total Moment (kN.m) | SLS Total Mom. (kN.m) | SLS Mom. / Ext. Section (kN.m) | ULS Combination # 2: ULS Total Moments (kN.m); ULS Combination # 2: ULS Mom. / Ext. Section (kN.m)
|  |  | ULS Combination # |  |  | ULS Combination #
|  |  | 2 | 3 | 4 | 2 | 3 | 4
0 | 0 | 0 | 0 | 0 | 0 | 0 | 0 | 0
|  | SLS Mom. / Int. Section (kN.m) | ULS Combination # 2: ULS Mom. / Int. Section (kN.m)
ULS Combination #
[6 empty] | 2 | 3 | 4
|  | 0 | ULS Combination # 2: 0; ULS Combination # 3: 0; ULS Combination # 4: 0
SHEAR
Total Shear (kN) | SLS Total Shear (kN) | SLS Shear / Ext. Section (kN) | ULS Combination # 2: ULS Total Shear (kN); ULS Combination # 2: ULS Shear / Ext. Section (kN)
|  |  | ULS Combination # |  |  | ULS Combination #
|  |  | 2 | 3 | 4 | 2 | 3 | 4
0 | 0 | 0 | 0 | 0 | 0 | 0 | 0 | 0
|  | SLS Shear / Int. Section (kN) | ULS Combination # 2: ULS Shear / Int. Section (kN)
ULS Combination #
[6 empty] | 2 | 3 | 4
|  | 0 | ULS Combination # 2: 0; ULS Combination # 3: 0; ULS Combination # 4: 0
AXIAL
Total Axial (kN) | SLS Total Axial (kN) | SLS Axial / Ext. Section (kN) | ULS Combination # 2: ULS Total Axial (kN); ULS Combination # 2: ULS Axial / Ext. Section (kN)
|  |  | ULS Combination # |  |  | ULS Combination #
|  |  | 2 | 3 | 4 | 2 | 3 | 4
0 | 0 | 0 | 0 | 0 | 0 | 0 | 0 | 0
|  | SLS Axial / Int. Section (kN) | ULS Combination # 2: ULS Axial / Int. Section (kN)
ULS Combination #
[6 empty] | 2 | 3 | 4
|  | 0 | ULS Combination # 2: 0; ULS Combination # 3: 0; ULS Combination # 4: 0
Stresses Using SECT-P:
Exterior Girder:
Stress in girder bottom from moment and axial load = |  |  | ULS Combination # 3: 0; ULS Combination # 4: MPa
Stress in girder top from moment and axial load = |  |  | ULS Combination # 3: 0; ULS Combination # 4: MPa
Stress in top of deck from moment and axial load = |  |  | ULS Combination # 3: 0; ULS Combination # 4: MPa
Interior Girder:
Stress in girder bottom from moment and axial load = |  |  | ULS Combination # 3: 0; ULS Combination # 4: MPa
Stress in girder top from moment and axial load = |  |  | ULS Combination # 3: 0; ULS Combination # 4: MPa
Stress in top of deck from moment and axial load = |  |  | ULS Combination # 3: 0; ULS Combination # 4: MPa
Stresses Using SECT-N:
Exterior Girder:
Stress in girder bottom from moment and axial load = |  |  | ULS Combination # 3: 0; ULS Combination # 4: MPa
Stress in girder top from moment and axial load = |  |  | ULS Combination # 3: 0; ULS Combination # 4: MPa
Stress in deck top rebar from moment and axial load = |  |  | ULS Combination # 3: 0; ULS Combination # 4: MPa
Interior Girder:
Stress in girder bottom from moment and axial load = |  |  | ULS Combination # 3: 0; ULS Combination # 4: MPa
Stress in girder top from moment and axial load = |  |  | ULS Combination # 3: 0; ULS Combination # 4: MPa
Stress in deck top rebar from moment and axial load = |  |  | ULS Combination # 3: 0; ULS Combination # 4: MPa
THERMAL GRADIENT (summer)
MOMENTS
Total Moment (kN.m) | SLS Total Mom. (kN.m) | SLS Mom. / Ext. Section (kN.m) | ULS Combination # 2: ULS Total Moments (kN.m); ULS Combination # 2: ULS Mom. / Ext. Section (kN.m)
|  |  | ULS Combination # |  |  | ULS Combination #
|  |  | 2 | 3 | 4 | 2 | 3 | 4
365.8007 | 292.6405 | 72.6107 | 420.6708 | 365.8007 | 457.2508 | 104.3779 | 90.7634 | 113.4543
|  | SLS Mom. / Int. Section (kN.m) | ULS Combination # 2: ULS Mom. / Int. Section (kN.m)
ULS Combination #
[6 empty] | 2 | 3 | 4
|  | 73.7095 | ULS Combination # 2: 105.9575; ULS Combination # 3: 92.1369; ULS Combination # 4: 115.1712
SHEAR | bar: ULS Combination # 4 to ULS Combination # 3
Total Shear (kN) | SLS Total Shear (kN) | SLS Shear / Ext. Section (kN) | ULS Combination # 2: ULS Total Shear (kN); ULS Combination # 2: ULS Shear / Ext. Section (kN)
|  |  | ULS Combination # |  |  | ULS Combination #
|  |  | 2 | 3 | 4 | 2 | 3 | 4
8.2593e-14 | 6.6074e-14 | 1.6395e-14 | 9.4982e-14 | 8.2593e-14 | 1.0324e-13 | 2.3567e-14 | 2.0493e-14 | 2.5616e-14
|  | SLS Shear / Int. Section (kN) | ULS Combination # 2: ULS Shear / Int. Section (kN)
ULS Combination #
[6 empty] | 2 | 3 | 4
|  | 1.6643e-14 | ULS Combination # 2: 2.3924e-14; ULS Combination # 3: 2.0803e-14; ULS Combination # 4: 2.6004e-14
AXIAL | bar: ULS Combination # 2 to ULS Combination # 4
Total Axial (kN) | SLS Total Axial (kN) | SLS Axial / Ext. Section (kN) | ULS Combination # 2: ULS Total Axial (kN); ULS Combination # 2: ULS Axial / Ext. Section (kN)
|  |  | ULS Combination # |  |  | ULS Combination #
|  |  | 2 | 3 | 4 | 2 | 3 | 4
-91.4502 | -73.1601 | -18.1527 | -105.1677 | -91.4502 | -114.3127 | -26.0945 | -22.6909 | -28.3636
|  | SLS Axial / Int. Section (kN) | ULS Combination # 2: ULS Axial / Int. Section (kN)
ULS Combination #
[6 empty] | 2 | 3 | 4
|  | -18.4274 | ULS Combination # 2: -26.4894; ULS Combination # 3: -23.0342; ULS Combination # 4: -28.7928
Stresses Using SECT-P: | bar: ULS Combination # 4 to ULS Combination # 3
Exterior Girder: | bar: ULS Combination # 2 to ULS Combination # 4
Stress in girder bottom from moment and axial load = |  |  | ULS Combination # 3: -16.5571; ULS Combination # 4: MPa
Stress in girder top from moment and axial load = |  |  | ULS Combination # 3: -1.2895; ULS Combination # 4: MPa
Stress in top of deck from moment and axial load = |  |  | ULS Combination # 3: 0.64017; ULS Combination # 4: MPa
Interior Girder: | bar: ULS Combination # 2 to ULS Combination # 4
Stress in girder bottom from moment and axial load = |  |  | ULS Combination # 3: -16.7513; ULS Combination # 4: MPa
Stress in girder top from moment and axial load = |  |  | ULS Combination # 3: -1.3389; ULS Combination # 4: MPa
Stress in top of deck from moment and axial load = |  |  | ULS Combination # 3: 0.64084; ULS Combination # 4: MPa
Stresses Using SECT-N: | bar: ULS Combination # 3
Exterior Girder: | bar: ULS Combination # 3
Stress in girder bottom from moment and axial load = |  |  | ULS Combination # 3: -25.2517; ULS Combination # 4: MPa
Stress in girder top from moment and axial load = |  |  | ULS Combination # 3: 14.3771; ULS Combination # 4: MPa
Stress in deck top rebar from moment and axial load = |  |  | ULS Combination # 3: 23.5121; ULS Combination # 4: MPa
Interior Girder: | bar: ULS Combination # 3
Stress in girder bottom from moment and axial load = |  |  | ULS Combination # 3: -25.553; ULS Combination # 4: MPa
Stress in girder top from moment and axial load = |  |  | ULS Combination # 3: 14.384; ULS Combination # 4: MPa
Stress in deck top rebar from moment and axial load = |  |  | ULS Combination # 3: 23.5901; ULS Combination # 4: MPa
THERMAL GRADIENT (winter - positive) | bar: ULS Combination # 2 to ULS Combination # 3
MOMENTS
Total Moment (kN.m) | SLS Total Mom. (kN.m) | SLS Mom. / Ext. Section (kN.m) | ULS Combination # 2: ULS Total Moments (kN.m); ULS Combination # 2: ULS Mom. / Ext. Section (kN.m)
|  |  | ULS Combination # |  |  | ULS Combination #
|  |  | 2 | 3 | 4 | 2 | 3 | 4
365.8007 | 292.6405 | 72.6107 | 420.6708 | 365.8007 | 457.2508 | 104.3779 | 90.7634 | 113.4543
|  | SLS Mom. / Int. Section (kN.m) | ULS Combination # 2: ULS Mom. / Int. Section (kN.m)
ULS Combination #
[6 empty] | 2 | 3 | 4
|  | 73.7095 | ULS Combination # 2: 105.9575; ULS Combination # 3: 92.1369; ULS Combination # 4: 115.1712
SHEAR | bar: ULS Combination # 2 to ULS Combination # 4
Total Shear (kN) | SLS Total Shear (kN) | SLS Shear / Ext. Section (kN) | ULS Combination # 2: ULS Total Shear (kN); ULS Combination # 2: ULS Shear / Ext. Section (kN)
|  |  | ULS Combination # |  |  | ULS Combination #
|  |  | 2 | 3 | 4 | 2 | 3 | 4
8.2593e-14 | 6.6074e-14 | 1.6395e-14 | 9.4982e-14 | 8.2593e-14 | 1.0324e-13 | 2.3567e-14 | 2.0493e-14 | 2.5616e-14
|  | SLS Shear / Int. Section (kN) | ULS Combination # 2: ULS Shear / Int. Section (kN)
ULS Combination #
[6 empty] | 2 | 3 | 4
|  | 1.6643e-14 | ULS Combination # 2: 2.3924e-14; ULS Combination # 3: 2.0803e-14; ULS Combination # 4: 2.6004e-14
AXIAL | bar: ULS Combination # 2 to ULS Combination # 4
Total Axial (kN) | SLS Total Axial (kN) | SLS Axial / Ext. Section (kN) | ULS Combination # 2: ULS Total Axial (kN); ULS Combination # 2: ULS Axial / Ext. Section (kN)
|  |  | ULS Combination # |  |  | ULS Combination #
|  |  | 2 | 3 | 4 | 2 | 3 | 4
-91.4502 | -73.1601 | -18.1527 | -105.1677 | -91.4502 | -114.3127 | -26.0945 | -22.6909 | -28.3636
|  | SLS Axial / Int. Section (kN) | ULS Combination # 2: ULS Axial / Int. Section (kN)
ULS Combination #
[6 empty] | 2 | 3 | 4
|  | -18.4274 | ULS Combination # 2: -26.4894; ULS Combination # 3: -23.0342; ULS Combination # 4: -28.7928
Stresses Using SECT-P: | bar: ULS Combination # 4 to ULS Combination # 3
Exterior Girder: | bar: ULS Combination # 2 to ULS Combination # 4
Stress in girder bottom from moment and axial load = |  |  | ULS Combination # 3: -16.5571; ULS Combination # 4: MPa
Stress in girder top from moment and axial load = |  |  | ULS Combination # 3: -1.2895; ULS Combination # 4: MPa
Stress in top of deck from moment and axial load = |  |  | ULS Combination # 3: 0.64017; ULS Combination # 4: MPa
Interior Girder: | bar: ULS Combination # 2 to ULS Combination # 4
Stress in girder bottom from moment and axial load = |  |  | ULS Combination # 3: -16.7513; ULS Combination # 4: MPa
Stress in girder top from moment and axial load = |  |  | ULS Combination # 3: -1.3389; ULS Combination # 4: MPa
Stress in top of deck from moment and axial load = |  |  | ULS Combination # 3: 0.64084; ULS Combination # 4: MPa
Stresses Using SECT-N: | bar: ULS Combination # 3
Exterior Girder: | bar: ULS Combination # 3
Stress in girder bottom from moment and axial load = |  |  | ULS Combination # 3: -25.2517; ULS Combination # 4: MPa
Stress in girder top from moment and axial load = |  |  | ULS Combination # 3: 14.3771; ULS Combination # 4: MPa
Stress in deck top rebar from moment and axial load = |  |  | ULS Combination # 3: 23.5121; ULS Combination # 4: MPa
Interior Girder: | bar: ULS Combination # 3
Stress in girder bottom from moment and axial load = |  |  | ULS Combination # 3: -25.553; ULS Combination # 4: MPa
Stress in girder top from moment and axial load = |  |  | ULS Combination # 3: 14.384; ULS Combination # 4: MPa
Stress in deck top rebar from moment and axial load = |  |  | ULS Combination # 3: 23.5901; ULS Combination # 4: MPa
DIFFERENTIAL TEMPERATURE EXPANSION | bar: ULS Combination # 2; ULS Combination # 4
MOMENTS
Total Moment (kN.m) | SLS Total Mom. (kN.m) | SLS Mom. / Ext. Section (kN.m) | ULS Combination # 2: ULS Total Moments (kN.m); ULS Combination # 2: ULS Mom. / Ext. Section (kN.m)
|  |  | ULS Combination # |  |  | ULS Combination #
|  |  | 2 | 3 | 4 | 2 | 3 | 4
1.9844 | 1.5875 | 0.3939 | 2.2821 | 1.9844 | 2.4805 | 0.56623 | 0.49238 | 0.61547
|  | SLS Mom. / Int. Section (kN.m) | ULS Combination # 2: ULS Mom. / Int. Section (kN.m)
ULS Combination #
[6 empty] | 2 | 3 | 4
|  | 0.39986 | ULS Combination # 2: 0.5748; ULS Combination # 3: 0.49983; ULS Combination # 4: 0.62479
SHEAR | bar: ULS Combination # 2 to ULS Combination # 4
Total Shear (kN) | SLS Total Shear (kN) | SLS Shear / Ext. Section (kN) | ULS Combination # 2: ULS Total Shear (kN); ULS Combination # 2: ULS Shear / Ext. Section (kN)
|  |  | ULS Combination # |  |  | ULS Combination #
|  |  | 2 | 3 | 4 | 2 | 3 | 4
-6.984e-15 | -5.5872e-15 | -1.3863e-15 | -8.0316e-15 | -6.984e-15 | -8.73e-15 | -1.9928e-15 | -1.7329e-15 | -2.1661e-15
|  | SLS Shear / Int. Section (kN) | ULS Combination # 2: ULS Shear / Int. Section (kN)
ULS Combination #
[6 empty] | 2 | 3 | 4
|  | -1.4073e-15 | ULS Combination # 2: -2.023e-15; ULS Combination # 3: -1.7591e-15; ULS Combination # 4: -2.1989e-15
AXIAL
*Axial (kN) | **Axial in Girders (kN) | SLS Total Axial in Girders (kN) | ULS Combination # 2: SLS Axial / Ext. Girder (kN); ULS Combination # 3: ULS Total Axial (kN); ULS Combination # 3: ULS Axial / Ext. Section (kN)
|  |  |  | ULS Combination # |  |  | ULS Combination #
|  |  |  | 2 | 3 | 4 | 2 | 3 | 4
7.5873 | 599.1193 | 377.6594 | 93.7122 | 8.7254 | 7.5873 | 9.4841 | 2.165 | 1.8826 | 2.3532
|  |  | SLS Axial / Int. Girder (kN) | ULS Combination # 2: ULS Axial / Int. Section (kN)
ULS Combination #
[7 empty] | 2 | 3 | 4
|  |  | 95.1175 | ULS Combination # 2: 2.1977; ULS Combination # 3: 1.9111; ULS Combination # 4: 2.3888
*Axial (kN) | ***Axial in Deck (kN) | SLS Total Axial in Deck Rebar (kN) | SLS Axial / Ext. Deck Rebar (kN) | ULS Combination # 2: SLS Axial / Int. Deck Rebar (kN)
7.5873 | -599.1193 | 107.7059 | 26.1503 | ULS Combination # 2: 27.7026
* = Axial superstructure forces generated in frames due to the Moments caused by the strain differential between the | bar: ULS Combination # 2 to ULS Combination # 2
deck and girders. | bar: ULS Combination # 2 to ULS Combination # 2
** = Axial in the girders due to the Driving Force resulting from the strain differential between the deck and girders. | bar: ULS Combination # 2 to ULS Combination # 2
(SLS only). This force is disributed between the girders and deck rebar. | bar: ULS Combination # 2 to ULS Combination # 2
*** = Axial in the deck due to the Driving Force resulting from the strain differential between the deck and girders. | bar: ULS Combination # 2 to ULS Combination # 2
(SLS only). See BRIDGframe Appendix 14. A portion of this force acts in compression in deck rebar. | bar: ULS Combination # 2 to ULS Combination # 2
Stresses Using SECT-P: | bar: ULS Combination # 4 to ULS Combination # 2
Exterior Girder: | bar: ULS Combination # 2 to ULS Combination # 3
Stress in girder bottom from moment and axial load = |  |  |  | ULS Combination # 2: 7.1201; ULS Combination # 3: MPa
Stress in girder top from moment and axial load = |  |  |  | ULS Combination # 2: 7.2029; ULS Combination # 3: MPa
Stress in deck top rebar from moment and axial load = |  |  |  | ULS Combination # 2: 10.5235; ULS Combination # 3: MPa
Interior Girder: | bar: ULS Combination # 2 to ULS Combination # 3
Stress in girder bottom from moment and axial load = |  |  |  | ULS Combination # 2: 7.2271; ULS Combination # 3: MPa
Stress in girder top from moment and axial load = |  |  |  | ULS Combination # 2: 7.3108; ULS Combination # 3: MPa
Stress in deck top rebar from moment and axial load = |  |  |  | ULS Combination # 2: 10.8408; ULS Combination # 3: MPa
Stresses Using SECT-N: | bar: ULS Combination # 2
Exterior Girder: | bar: ULS Combination # 2
Stress in girder bottom from moment and axial load = |  |  |  | ULS Combination # 2: 7.078; ULS Combination # 3: MPa
Stress in girder top from moment and axial load = |  |  |  | ULS Combination # 2: 7.293; ULS Combination # 3: MPa
Stress in deck top rebar from moment and axial load = |  |  |  | ULS Combination # 2: 10.644; ULS Combination # 3: MPa
Interior Girder: | bar: ULS Combination # 2
Stress in girder bottom from moment and axial load = |  |  |  | ULS Combination # 2: 7.185; ULS Combination # 3: MPa
Stress in girder top from moment and axial load = |  |  |  | ULS Combination # 2: 7.4017; ULS Combination # 3: MPa
Stress in deck top rebar from moment and axial load = |  |  |  | ULS Combination # 2: 10.9619; ULS Combination # 3: MPa
DIFFERENTIAL TEMPERATURE CONTRACTION | bar: ULS Combination # 2 to ULS Combination # 3
MOMENTS
Total Moment (kN.m) | SLS Total Mom. (kN.m) | SLS Mom. / Ext. Section (kN.m) | ULS Total Moments (kN.m) | ULS Combination # 4: ULS Mom. / Ext. Section (kN.m)
|  |  | ULS Combination # | ULS Combination # 4: ULS Combination #
|  |  | 2 | 3 | 4 | 2 | 3 | 4
-2.9547 | -2.3637 | -0.5865 | -3.3979 | -2.9547 | -3.6933 | -0.84309 | -0.73312 | -0.9164
|  | SLS Mom. / Int. Section (kN.m) | ULS Combination # 2: ULS Mom. / Int. Section (kN.m)
ULS Combination #
[6 empty] | 2 | 3 | 4
|  | -0.59537 | ULS Combination # 2: -0.85585; ULS Combination # 3: -0.74422; ULS Combination # 4: -0.93027
SHEAR
Total Shear (kN) | SLS Total Shear (kN) | SLS Shear / Ext. Section (kN) | ULS Combination # 2: ULS Total Shear (kN); ULS Combination # 2: ULS Shear / Ext. Section (kN)
|  |  | ULS Combination # |  |  | ULS Combination #
|  |  | 2 | 3 | 4 | 2 | 3 | 4
9.7168e-15 | 7.7735e-15 | 1.9288e-15 | 1.1174e-14 | 9.7168e-15 | 1.2146e-14 | 2.7726e-15 | 2.411e-15 | 3.0137e-15
|  | SLS Shear / Int. Section (kN) | ULS Combination # 2: ULS Shear / Int. Section (kN)
ULS Combination #
[6 empty] | 2 | 3 | 4
|  | 1.958e-15 | ULS Combination # 2: 2.8146e-15; ULS Combination # 3: 2.4474e-15; ULS Combination # 4: 3.0593e-15
AXIAL
*Axial (kN) | **Axial in Girders (kN) | SLS Total Axial in Girders (kN) | ULS Combination # 2: SLS Axial / Ext. Girder (kN); ULS Combination # 3: ULS Total Axial (kN); ULS Combination # 3: ULS Axial / Ext. Section (kN)
|  |  |  | ULS Combination # |  |  | ULS Combination #
|  |  |  | 2 | 3 | 4 | 2 | 3 | 4
-11.2971 | -892.0552 | -562.3138 | -139.5322 | -12.9916 | -11.2971 | -14.1213 | -3.2235 | -2.8031 | -3.5038
|  |  | SLS Axial / Int. Girder (kN) | ULS Combination # 2: ULS Axial / Int. Section (kN)
ULS Combination #
[7 empty] | 2 | 3 | 4
|  |  | -141.6247 | ULS Combination # 2: -3.2723; ULS Combination # 3: -2.8455; ULS Combination # 4: -3.5568
*Axial (kN) | ***Axial in Deck (kN) | SLS Total Axial in Deck Rebar (kN) | SLS Axial / Ext. Deck Rebar (kN) | ULS Combination # 2: SLS Axial / Int. Deck Rebar (kN)
-11.2971 | 892.0552 | -160.368 | -38.9364 | ULS Combination # 2: -41.2477
* = Axial superstructure forces generated in frames due to the Moments caused by the strain differential between the | bar: ULS Combination # 3 to ULS Combination # 2
deck and girders. | bar: ULS Combination # 3 to ULS Combination # 2
** = Axial in the girders due to the Driving Force resulting from the strain differential between the deck and girders. | bar: ULS Combination # 3 to ULS Combination # 2
(SLS only). This force is disributed between the girders and deck rebar. | bar: ULS Combination # 3 to ULS Combination # 2
*** = Axial in the deck due to the Driving Force resulting from the strain differential between the deck and girders. | bar: ULS Combination # 3 to ULS Combination # 2
(SLS only). See BRIDGframe Appendix 14. A portion of this force acts in tension in deck rebar. | bar: ULS Combination # 3 to ULS Combination # 2
Stresses Using SECT-P: | bar: ULS Combination # 4 to ULS Combination # 2
Exterior Girder: | bar: ULS Combination # 3
Stress in girder bottom from moment and axial load = |  |  |  | ULS Combination # 2: -10.6014; ULS Combination # 3: MPa
Stress in girder top from moment and axial load = |  |  |  | ULS Combination # 2: -10.7248; ULS Combination # 3: MPa
Stress in deck top rebar from moment and axial load = |  |  |  | ULS Combination # 2: -15.669; ULS Combination # 3: MPa
Interior Girder: | bar: ULS Combination # 3
Stress in girder bottom from moment and axial load = |  |  |  | ULS Combination # 2: -10.7608; ULS Combination # 3: MPa
Stress in girder top from moment and axial load = |  |  |  | ULS Combination # 2: -10.8853; ULS Combination # 3: MPa
Stress in deck top rebar from moment and axial load = |  |  |  | ULS Combination # 2: -16.1414; ULS Combination # 3: MPa
Stresses Using SECT-N:
Exterior Girder:
Stress in girder bottom from moment and axial load = |  |  |  | ULS Combination # 2: -10.5387; ULS Combination # 3: MPa
Stress in girder top from moment and axial load = |  |  |  | ULS Combination # 2: -10.8588; ULS Combination # 3: MPa
Stress in deck top rebar from moment and axial load = |  |  |  | ULS Combination # 2: -15.8484; ULS Combination # 3: MPa
Interior Girder:
Stress in girder bottom from moment and axial load = |  |  |  | ULS Combination # 2: -10.6981; ULS Combination # 3: MPa
Stress in girder top from moment and axial load = |  |  |  | ULS Combination # 2: -11.0207; ULS Combination # 3: MPa
Stress in deck top rebar from moment and axial load = |  |  |  | ULS Combination # 2: -16.3217; ULS Combination # 3: MPa
CONCRETE DECK SHRINKAGE (differential shrinkage) |  |  |  | ULS Combination # 2: As per cl.10.11.3, this condition applies at SLS only
MOMENTS
Total Moment (kN.m) | SLS Total Mom. (kN.m) | SLS Mom. / Ext. Section (kN.m) | ULS Total Moments (kN.m) | ULS Combination # 4: ULS Mom. / Ext. Section (kN.m)
|  |  | ULS Combination # | ULS Combination # 4: ULS Combination #
|  |  | 2 | 3 | 4 | 2 | 3 | 4
3.2896 | 2.6316 | 0.65297 | 0 | 0 | 0 | 0 | 0 | 0
|  | SLS Mom. / Int. Section (kN.m) | ULS Combination # 2: ULS Mom. / Int. Section (kN.m)
ULS Combination #
[6 empty] | 2 | 3 | 4
|  | 0.66285 | ULS Combination # 2: 0; ULS Combination # 3: 0; ULS Combination # 4: 0
SHEAR | bar: ULS Combination # 2 to ULS Combination # 4
Total Shear (kN) | SLS Total Shear (kN) | SLS Shear / Ext. Section (kN) | ULS Combination # 2: ULS Total Shear (kN); ULS Combination # 2: ULS Shear / Ext. Section (kN)
|  |  | ULS Combination # |  |  | ULS Combination #
|  |  | 2 | 3 | 4 | 2 | 3 | 4
-1.0931e-14 | -8.7451e-15 | -2.1699e-15 | 0 | 0 | 0 | 0 | 0 | 0
|  | SLS Shear / Int. Section (kN) | ULS Combination # 2: ULS Shear / Int. Section (kN)
ULS Combination #
[6 empty] | 2 | 3 | 4
|  | -2.2027e-15 | ULS Combination # 2: 0; ULS Combination # 3: 0; ULS Combination # 4: 0
AXIAL
*Axial (kN) | **Axial in Girders (kN) | SLS Total Axial in Girders (kN) | ULS Combination # 2: SLS Axial / Ext. Girder (kN); ULS Combination # 3: ULS Total Axial (kN); ULS Combination # 3: ULS Axial / Ext. Section (kN)
|  |  |  | ULS Combination # |  |  | ULS Combination #
|  |  |  | 2 | 3 | 4 | 2 | 3 | 4
12.5774 | 993.1578 | 626.0446 | 155.3463 | 0 | 0 | 0 | 0 | 0 | 0
|  |  | SLS Axial / Int. Girder (kN) | ULS Combination # 2: ULS Axial / Int. Section (kN)
ULS Combination #
[7 empty] | 2 | 3 | 4
|  |  | 157.676 | ULS Combination # 2: 0; ULS Combination # 3: 0; ULS Combination # 4: 0
*Axial (kN) | ***Axial in Deck (kN) | SLS Total Axial in Deck Rebar (kN) | SLS Axial / Ext. Deck Rebar (kN) | ULS Combination # 2: SLS Axial / Int. Deck Rebar (kN)
12.5774 | -993.1578 | -160.971 | -39.0101 | ULS Combination # 2: -41.4754
* = Axial superstructure forces generated in frames due to the Moments caused by the strain differential between the
deck and girders.
** = Axial in the girders due to the Driving Force resulting from the strain differential between the deck and girders.
(ULS shown but design is done for SLS only). This force is disributed between the girders and deck rebar.
*** = Axial in the deck due to the Driving Force resulting from the strain differential between the deck and girders.
(ULS shown but design is done for SLS only). See BRIDGframe Appendix 14.
Stresses Using SECT-P:
Exterior Girder: | bar: ULS Combination # 2 to ULS Combination # 3; ULS Combination # 4
Stress in girder bottom from moment and axial load = |  |  |  | ULS Combination # 2: 11.803; ULS Combination # 3: MPa
Stress in girder top from moment and axial load = |  |  |  | ULS Combination # 2: 11.9403; ULS Combination # 3: MPa
Stress in top of deck from moment and axial load = |  |  |  | ULS Combination # 2: N/A; ULS Combination # 3: MPa
Interior Girder: | bar: ULS Combination # 2 to ULS Combination # 3
Stress in girder bottom from moment and axial load = |  |  |  | ULS Combination # 2: 11.9804; ULS Combination # 3: MPa
Stress in girder top from moment and axial load = |  |  |  | ULS Combination # 2: 12.119; ULS Combination # 3: MPa
Stress in top of deck from moment and axial load = |  |  |  | ULS Combination # 2: N/A; ULS Combination # 3: MPa
Stresses Using SECT-N: | bar: ULS Combination # 2
Exterior Girder: | bar: ULS Combination # 2
Stress in girder bottom from moment and axial load = |  |  |  | ULS Combination # 2: 11.7332; ULS Combination # 3: MPa
Stress in girder top from moment and axial load = |  |  |  | ULS Combination # 2: 12.0895; ULS Combination # 3: MPa
Stress in deck top rebar from moment and axial load = |  |  |  | ULS Combination # 2: -15.4567; ULS Combination # 3: MPa
Interior Girder: | bar: ULS Combination # 2
Stress in girder bottom from moment and axial load = |  |  |  | ULS Combination # 2: 11.9106; ULS Combination # 3: MPa
Stress in girder top from moment and axial load = |  |  |  | ULS Combination # 2: 12.2697; ULS Combination # 3: MPa
Stress in deck top rebar from moment and axial load = |  |  |  | ULS Combination # 2: -15.9878; ULS Combination # 3: MPa

## SOIL
SOIL PRESSURE | [6 empty] | 8
149
| SPAN # = | 1 | x/L = | 0.5
SOIL PRESSURE AND TEMPERATURE EXPANSION |  |  |  | User has chosen to include Soil Forces
MOMENTS
SLS Total Mom. (kN.m) | SLS Mom. / Ext. Section (kN.m) | SLS Mom. / Int. Section (kN.m) | ULS Max. Ldf | ULS Total Mom. (kN.m) | ULS Mom. / Ext. Section (kN.m) | ULS Mom. / Int. Section (kN.m)
-249.1623 | -61.8228 | -62.7584 | 1.25 | -311.4529 | -77.2785 | -78.4479
|  |  | ULS Min. Ldf | ULS Total Mom. (kN.m) | ULS Mom. / Ext. Section (kN.m) | ULS Mom. / Int. Section (kN.m)
|  |  | 0.8 | -199.3298 | -49.4582 | -50.2067
SHEAR
SLS Total Shear (kN) | SLS Shear / Ext. Section (kN) | SLS Shear / Int. Section (kN) | ULS Max. Ldf | ULS Total Shear (kN) | ULS Shear / Ext. Section (kN) | ULS Shear / Int. Section (kN)
8.5994e-13 | 2.1337e-13 | 2.166e-13 | 1.25 | 1.0749e-12 | 2.6671e-13 | 2.7075e-13
|  |  | ULS Min. Ldf | ULS Total Shear (kN) | ULS Shear / Ext. Section (kN) | ULS Shear / Int. Section (kN)
|  |  | 0.8 | 6.8795e-13 | 1.707e-13 | 1.7328e-13
AXIAL
SLS Total Axial (kN) | SLS Axial / Ext. Section (kN) | SLS Axial / Int. Section (kN) | ULS Max. Ldf | ULS Total Axial (kN) | ULS Axial / Ext. Section (kN) | ULS Axial / Int. Section (kN)
526.8314 | 130.7188 | 132.6969 | 1.25 | 658.5392 | 163.3985 | 165.8711
|  |  | ULS Min. Ldf | ULS Total Axial (kN) | ULS Axial / Ext. Section (kN) | ULS Axial / Int. Section (kN)
|  |  | 0.8 | 421.4651 | 104.575 | 106.1575
Stresses Using SECT-P:
Exterior Girder:
Stress in girder bottom from moment and axial load = |  |  |  | 15.6115 | MPa
Stress in girder top from moment and axial load = |  |  |  | 2.6123 | MPa
Stress in top of deck from moment and axial load = |  |  |  | -0.3251 | MPa
Interior Girder:
Stress in girder bottom from moment and axial load = |  |  |  | 15.7646 | MPa
Stress in girder top from moment and axial load = |  |  |  | 2.642 | MPa
Stress in top of deck from moment and axial load = |  |  |  | -0.32745 | MPa
Stresses Using SECT-N:
Exterior Girder:
Stress in girder bottom from moment and axial load = |  |  |  | 28.942 | MPa
Stress in girder top from moment and axial load = |  |  |  | -4.799 | MPa
Stress in deck top rebar from moment and axial load = |  |  |  | -12.5768 | MPa
Interior Girder:
Stress in girder bottom from moment and axial load = |  |  |  | 29.277 | MPa
Stress in girder top from moment and axial load = |  |  |  | -4.7265 | MPa
Stress in deck top rebar from moment and axial load = |  |  |  | -12.5648 | MPa
SOIL PRESSURE AND TEMPERATURE CONTRACTION |  |  |  | User has chosen to include Soil Forces
MOMENTS
SLS Total Mom. (kN.m) | SLS Mom. / Ext. Section (kN.m) | SLS Mom. / Int. Section (kN.m) | ULS Max. Ldf | ULS Total Mom. (kN.m) | ULS Mom. / Ext. Section (kN.m) | ULS Mom. / Int. Section (kN.m)
293.9766 | 72.9422 | 74.0461 | 1.25 | 367.4707 | 91.1778 | 92.5576
|  |  | ULS Min. Ldf | ULS Total Mom. (kN.m) | ULS Mom. / Ext. Section (kN.m) | ULS Mom. / Int. Section (kN.m)
|  |  | 0.8 | 235.1813 | 58.3538 | 59.2368
SHEAR
SLS Total Shear (kN) | SLS Shear / Ext. Section (kN) | SLS Shear / Int. Section (kN) | ULS Max. Ldf | ULS Total Shear (kN) | ULS Shear / Ext. Section (kN) | ULS Shear / Int. Section (kN)
-1.0105e-12 | -2.5074e-13 | -2.5453e-13 | 1.25 | -1.2632e-12 | -3.1343e-13 | -3.1817e-13
|  |  | ULS Min. Ldf | ULS Total Shear (kN) | ULS Shear / Ext. Section (kN) | ULS Shear / Int. Section (kN)
|  |  | 0.8 | -8.0844e-13 | -2.0059e-13 | -2.0363e-13
AXIAL
SLS Total Axial (kN) | SLS Axial / Ext. Section (kN) | SLS Axial / Int. Section (kN) | ULS Max. Ldf | ULS Total Axial (kN) | ULS Axial / Ext. Section (kN) | ULS Axial / Int. Section (kN)
182.026 | 45.1648 | 45.8482 | 1.25 | 227.5325 | 56.456 | 57.3103
|  |  | ULS Min. Ldf | ULS Total Axial (kN) | ULS Axial / Ext. Section (kN) | ULS Axial / Int. Section (kN)
|  |  | 0.8 | 145.6208 | 36.1318 | 36.6786
Stresses Using SECT-P:
Exterior Girder:
Stress in girder bottom from moment and axial load = |  |  |  | -15.7997 | MPa
Stress in girder top from moment and axial load = |  |  |  | -0.4624 | MPa
Stress in top of deck from moment and axial load = |  |  |  | 0.76408 | MPa
Interior Girder:
Stress in girder bottom from moment and axial load = |  |  |  | -16.0016 | MPa
Stress in girder top from moment and axial load = |  |  |  | -0.51885 | MPa
Stress in top of deck from moment and axial load = |  |  |  | 0.76377 | MPa
Stresses Using SECT-N:
Exterior Girder:
Stress in girder bottom from moment and axial load = |  |  |  | -21.2735 | MPa
Stress in girder top from moment and axial load = |  |  |  | 18.5362 | MPa
Stress in deck top rebar from moment and axial load = |  |  |  | 27.7129 | MPa
Interior Girder:
Stress in girder bottom from moment and axial load = |  |  |  | -21.5331 | MPa
Stress in girder top from moment and axial load = |  |  |  | 18.5863 | MPa
Stress in deck top rebar from moment and axial load = |  |  |  | 27.8344 | MPa
SOIL PRESSURE (NO TEMPERATURE EFFECTS) |  |  |  | User has chosen to include Soil Forces
MOMENTS
SLS Total Mom. (kN.m) | SLS Mom. / Ext. Section (kN.m) | SLS Mom. / Int. Section (kN.m) | ULS Max. Ldf | ULS Total Mom. (kN.m) | ULS Mom. / Ext. Section (kN.m) | ULS Mom. / Int. Section (kN.m)
-33.5208 | -8.3173 | -8.4431 | 1.25 | -41.901 | -10.3966 | -10.5539
|  |  | ULS Min. Ldf | ULS Total Mom. (kN.m) | ULS Mom. / Ext. Section (kN.m) | ULS Mom. / Int. Section (kN.m)
|  |  | 0.8 | -26.8166 | -6.6538 | -6.7545
SHEAR
SLS Total Shear (kN) | SLS Shear / Ext. Section (kN) | SLS Shear / Int. Section (kN) | ULS Max. Ldf | ULS Total Shear (kN) | ULS Shear / Ext. Section (kN) | ULS Shear / Int. Section (kN)
1.1903e-13 | 2.9534e-14 | 2.9981e-14 | 1.25 | 1.4879e-13 | 3.6918e-14 | 3.7477e-14
|  |  | ULS Min. Ldf | ULS Total Shear (kN) | ULS Shear / Ext. Section (kN) | ULS Shear / Int. Section (kN)
|  |  | 0.8 | 9.5225e-14 | 2.3627e-14 | 2.3985e-14
AXIAL
SLS Total Axial (kN) | SLS Axial / Ext. Section (kN) | SLS Axial / Int. Section (kN) | ULS Max. Ldf | ULS Total Axial (kN) | ULS Axial / Ext. Section (kN) | ULS Axial / Int. Section (kN)
425.6473 | 105.6127 | 107.2109 | 1.25 | 532.0592 | 132.0159 | 134.0137
|  |  | ULS Min. Ldf | ULS Total Axial (kN) | ULS Axial / Ext. Section (kN) | ULS Axial / Int. Section (kN)
|  |  | 0.8 | 340.5179 | 84.4902 | 85.7688
Stresses Using SECT-P:
Exterior Girder:
Stress in girder bottom from moment and axial load = |  |  |  | 3.2568 | MPa
Stress in girder top from moment and axial load = |  |  |  | 1.508 | MPa
Stress in top of deck from moment and axial load = |  |  |  | 0.12425 | MPa
Interior Girder:
Stress in girder bottom from moment and axial load = |  |  |  | 3.268 | MPa
Stress in girder top from moment and axial load = |  |  |  | 1.5026 | MPa
Stress in top of deck from moment and axial load = |  |  |  | 0.12256 | MPa
Stresses Using SECT-N:
Exterior Girder:
Stress in girder bottom from moment and axial load = |  |  |  | 9.5772 | MPa
Stress in girder top from moment and axial load = |  |  |  | 5.0379 | MPa
Stress in deck top rebar from moment and axial load = |  |  |  | 3.9915 | MPa
Interior Girder:
Stress in girder bottom from moment and axial load = |  |  |  | 9.6821 | MPa
Stress in girder top from moment and axial load = |  |  |  | 5.1075 | MPa
Stress in deck top rebar from moment and axial load = |  |  |  | 4.053 | MPa

## WIND
WIND PRESSURE | [7 empty] | 9
61
| SPAN # = | 1 | x/L = | 0.5
Load Factors: |  |  | ULS3 Load Factor = | 0.45
|  |  | ULS4 Load Factor = | 1.4
DOWNWARD WIND PRESSURE
MOMENTS
| Total Moment (kN.m) | ULS Total Mom. (kN.m) |  | ULS Mom. / Ext. Section (kN.m) |  | ULS Mom. / Int. Section (kN.m)
|  | ULS Combination # |  | ULS Combination # |  | ULS Combination #
|  | 3 | 4 | 3 | 4 | 3 | 4
| 49.5531 | 22.2989 | 69.3743 | 5.5329 | 17.2133 | 5.6166 | 17.4738
SHEAR
| Total Shear (kN) | ULS Total Shear (kN) |  | ULS Shear / Ext. Section (kN) |  | ULS Shear / Int. Section (kN)
|  | ULS Combination # |  | ULS Combination # |  | ULS Combination #
|  | 3 | 4 | 3 | 4 | 3 | 4
| 0 | 0 | 0 | 0 | 0 | 0 | 0
AXIAL
| Total Axial (kN) | ULS Total Axial (kN) |  | ULS Axial / Ext. Section (kN) |  | ULS Axial / Int. Section (kN)
|  | ULS Combination # |  | ULS Combination # |  | ULS Combination #
|  | 3 | 4 | 3 | 4 | 3 | 4
| 20.7134 | 9.321 | 28.9988 | 2.3128 | 7.1952 | 2.3478 | 7.3041
UPWARD WIND PRESSURE
MOMENTS
| Total Moment (kN.m) | ULS Total Mom. (kN.m) |  | ULS Mom. / Ext. Section (kN.m) |  | ULS Mom. / Int. Section (kN.m)
|  | ULS Combination # |  | ULS Combination # |  | ULS Combination #
|  | 3 | 4 | 3 | 4 | 3 | 4
| -49.5531 | -22.2989 | -69.3743 | -5.5329 | -17.2133 | -5.6166 | -17.4738
SHEAR
| Total Shear (kN) | ULS Total Shear (kN) |  | ULS Shear / Ext. Section (kN) |  | ULS Shear / Int. Section (kN)
|  | ULS Combination # |  | ULS Combination # |  | ULS Combination #
|  | 3 | 4 | 3 | 4 | 3 | 4
| 0 | 0 | 0 | 0 | 0 | 0 | 0
AXIAL
| Total Axial (kN) | ULS Total Axial (kN) |  | ULS Axial / Ext. Section (kN) |  | ULS Axial / Int. Section (kN)
|  | ULS Combination # |  | ULS Combination # |  | ULS Combination #
|  | 3 | 4 | 3 | 4 | 3 | 4
| -20.7134 | -9.321 | -28.9988 | -2.3128 | -7.1952 | -2.3478 | -7.3041

## DSETT
DIFFERENTIAL SETTLEMENT | [6 empty] | 8
67
| SPAN # = | 1 | x/L = | 0.5
Load Factors: |  | SLS Load Factor = | 1
POSITIVE MOMENTS |  |  |  | NEGATIVE MOMENTS
Total Moment (kN.m) | SLS Mom. / Ext. Section (kN.m) | SLS Mom. / Int. Section (kN.m) |  | Total Moment (kN.m) | SLS Mom. / Ext. Section (kN.m) | SLS Mom. / Int. Section (kN.m)
0 | 0 | 0 |  | 0 | 0 | 0
SHEAR |  |  |  | SHEAR
Total Shear (kN) | SLS Shear / Ext. Section (kN) | SLS Shear / Int. Section (kN) |  | Total Shear (kN) | SLS Shear / Ext. Section (kN) | SLS Shear / Int. Section (kN)
61.8172 | 15.3382 | 15.5704 |  | -61.8172 | -15.3382 | -15.5704
AXIAL |  |  |  | AXIAL
Total Axial (kN) | SLS Axial / Ext. Section (kN) | SLS Axial / Int. Section (kN) |  | Total Axial (kN) | SLS Axial / Ext. Section (kN) | SLS Axial / Int. Section (kN)
90.4076 | 22.4322 | 22.7716 |  | 90.4076 | 22.4322 | 22.7716
GOVERNING STRESSES FROM DIFFERENTIAL SETTLEMENT AFFECTS
Positive Moment Stresses Using SECT-P:
Exterior Girder:
Stress in girder bottom from moment and axial load = |  |  |  | 0.29472 | MPa
Stress in girder top from moment and axial load = |  |  |  | 0.29472 | MPa
Interior Girder:
Stress in girder bottom from moment and axial load = |  |  |  | 0.28797 | MPa
Stress in girder top from moment and axial load = |  |  |  | 0.28797 | MPa
Negative Moment Stresses Using SECT-P:
Exterior Girder:
Stress in girder bottom from moment and axial load = |  |  |  | 0.29472 | MPa
Stress in girder top from moment and axial load = |  |  |  | 0.29472 | MPa
Stress in top of deck from moment and axial load = |  |  |  | 0.042809 | MPa
Interior Girder:
Stress in girder bottom from moment and axial load = |  |  |  | 0.28797 | MPa
Stress in girder top from moment and axial load = |  |  |  | 0.28797 | MPa
Stress in top of deck from moment and axial load = |  |  |  | 0.041827 | MPa
Negative Moment Stresses Using SECT-N:
Exterior Girder:
Stress in girder bottom from moment and axial load = |  |  |  | 1.4483 | MPa
Stress in girder top from moment and axial load = |  |  |  | 1.4483 | MPa
Stress in deck top rebar from moment and axial load = |  |  |  | 1.4483 | MPa
Interior Girder:
Stress in girder bottom from moment and axial load = |  |  |  | 1.4418 | MPa
Stress in girder top from moment and axial load = |  |  |  | 1.4418 | MPa
Stress in deck top rebar from moment and axial load = |  |  |  | 1.4418 | MPa

## VIBR
VIBRATION OF SUPERSTRUCTURE | [7 empty] | 9
31
| SPAN # = | 1 | x/L = | 0.5
use a load factor (Ldf) for SLS2 = |  |  | 0.9
Maximum Deflection of Total Structure from Live Load = |  |  |  |  | 2.9983 | mm
Single Girder Moment Amplification Factor, MAF = |  |  |  |  | 0.189 | (ext. girder using FLS)
maximum deflection = total deflection*No. of girders*MAF*Ldf = | [5 empty] | 2.0401 | mm
First Flexural Frequency:
|  | effective width of deck, ew = |  |  | 186.6077 | cm for exterior girder
|  | I / cm= | 1536801.6466 | mm4
|  | span = L = | 11700 | mm
|  | E = | 200000 | MPa
|  | g = | 9810 | mm/sec2
|  | wdl = | 96.7 | kN/m (for entire structure width)
|  | wdl = | 0.012955 | N/mm/mm
|  | f.f.f = p/(2*L2)*(E*I*g/wdl)0.5 = |  |  | 5.5359 | c.p.s
|  | use f.f.f = |  |  | 5.5359 | c.p.s
| Figure 3.1 | Without Sidewalks
| Allowable static deflection = |  |  | 13.2136 | mm
allowable static deflection > static deflection, therefore OK

## SLS-P
SERVICEABILITY - POSITIVE MOMENTS | [6 empty] | cl.10.11.4 |  |  | 9
[8 empty] | Error Summary |  | 273
| SPAN # = | 1 | x/L = | 0.5 |  |  |  | Row | Status
[8 empty] | 53 | OK
Using Section Properties from "SECT-P" sheet | [7 empty] | 83 | OK
[8 empty] | 117 | OK
allowable stress in girders = 0.9*Fy = |  |  |  | 310.5 | MPa |  |  | 146 | OK
[8 empty] | 180 | OK
Exterior Girder: |  |  |  | Interior Girder: |  |  |  | 209 | OK
S girder b = |  | -2530 | cm3 | S girder b = |  | -2530 | cm3 | 243 | OK
S girder t = |  | 2530 | cm3 | S girder t = |  | 2530 | cm3 | 272 | OK
Sn girder b = |  | -4449.5714 | cm3 | Sn girder b = |  | -4463.2545 | cm3
Sn girder t = |  | -69087.7176 | cm3 | Sn girder t = |  | -66864.3858 | cm3
S3n girder b = |  | -3988.3773 | cm3 | S3n girder b = |  | -3999.6179 | cm3
S3n girder t = |  | 44904.9287 | cm3 | S3n girder t = |  | 47922.0962 | cm3
A = |  | 130 | cm2 | A = |  | 130 | cm2
An = |  | 761.1244 | cm2 | An = |  | 778.9889 | cm2
A3n = |  | 333.2858 | cm2 | A3n = |  | 339.04 | cm2
EXTERIOR GIRDER (Summer Conditions):
Dead load moment = |  | 264.9338 | kN.m
SIDL moment = |  | 51.6406 | kN.m | SIDL axial = |  | 21.5861 | kN
Live load moment = |  | 317.7672 | kN.m | Live load axial = |  | 62.1096 | kN
Stress in Girder Bottom using all loads:
Permanent Loads:
M dead/S = |  |  |  | -104.7169 | MPa
M sidl/S(using 3n) + A sidl/A(using 3n) = |  |  |  | -12.3001 | MPa
Soil Pressure = |  |  |  | 15.6115 | MPa
|  |  |  | -101.4055 | MPa
Transitory Loads:
M live/Sn + A live/An = |  |  |  | -70.5992 | MPa
Temperature Expansion = |  |  |  | 0 | MPa
Thermal Gradient = |  |  |  | -16.5571 | MPa
Differential Temperature = |  |  |  | 0 | MPa
Differential Shrinkage = |  |  |  | 0 | MPa
Differential Settlement = |  |  |  | 0 | MPa
|  |  |  | -87.1563 | MPa
|  |  | Total = | -188.5618 | MPa | 54.66% | of Fy
*
Stress in Girder Bottom using dead / sidl / live:
M dead/S = |  |  |  | -104.7169 | MPa
M sidl/S(using 3n) + A sidl/A(using 3n) = |  |  |  | -12.3001 | MPa
M live/Sn + A live/An = |  |  |  | -70.5992 | MPa
|  |  |  | -187.6162 | MPa | </= 0.9Fy; therefore OK
*
Stress in Girder Top using all loads:
Permanent Loads:
M dead/S = |  |  |  | 104.7169 | MPa
M sidl/S(using 3n) + A sidl/A(using 3n) = |  |  |  | 1.7977 | MPa
Soil Pressure = |  |  |  | 2.6123 | MPa
|  |  |  | 109.1269 | MPa
Transitory Loads:
M live/Sn + A live/An = |  |  |  | 0 | MPa
Temperature Expansion = |  |  |  | 0 | MPa
Thermal Gradient = |  |  |  | 0 | MPa
Differential Temperature = |  |  |  | 7.2029 | MPa
Differential Shrinkage = |  |  |  | 11.9403 | MPa
Differential Settlement = |  |  |  | 0.29472 | MPa
|  |  |  | 19.4379 | MPa
|  |  | Total = | 128.5648 | MPa | 37.27% | of Fy
Stress in Girder Top using dead / sidl / live:
M dead/S = |  |  |  | 104.7169 | MPa
M sidl/S(using 3n) + A sidl/A(using 3n) = |  |  |  | 1.7977 | MPa
M live/Sn + A live/An = |  |  |  | 0 | MPa
|  |  |  | 106.5146 | MPa
</= 0.9Fy; therefore OK
INTERIOR GIRDER (Summer Conditions):
Dead load moment = |  | 284.3373 | kN.m
SIDL moment = |  | 52.4221 | kN.m | SIDL axial = |  | 21.9127 | kN
Live load moment = |  | 375.6215 | kN.m | Live load axial = |  | 62.1096 | kN
Stress in Girder Bottom using all loads:
Permanent Loads:
M dead/S = |  |  |  | -112.3863 | MPa
M sidl/S(using 3n) + A sidl/A(using 3n) = |  |  |  | -12.4862 | MPa
Soil Pressure = |  |  |  | 15.7646 | MPa
|  |  |  | -109.108 | MPa
Transitory Loads:
M live/Sn + A live/An = |  |  |  | -83.3613 | MPa
Temperature Expansion = |  |  |  | 0 | MPa
Thermal Gradient = |  |  |  | -16.7513 | MPa
Differential Temperature = |  |  |  | 0 | MPa
Differential Shrinkage = |  |  |  | 0 | MPa
Differential Settlement = |  |  |  | 0 | MPa
|  |  |  | -100.1127 | MPa
|  |  | Total = | -209.2206 | MPa | 60.64% | of Fy
*
Stress in Girder Bottom using dead / sidl / live:
M dead/S = |  |  |  | -112.3863 | MPa
M sidl/S(using 3n) + A sidl/A(using 3n) = |  |  |  | -12.4862 | MPa
M live/Sn + A live/An = |  |  |  | -83.3613 | MPa
|  |  |  | -208.2339 | MPa | </= 0.9Fy; therefore OK
*
Stress in Girder Top using all loads:
Permanent Loads:
M dead/S = |  |  |  | 112.3863 | MPa
M sidl/S(using 3n) + A sidl/A(using 3n) = |  |  |  | 1.8249 | MPa
Soil Pressure = |  |  |  | 2.642 | MPa
|  |  |  | 116.8532 | MPa
Transitory Loads:
M live/Sn + A live/An = |  |  |  | 0 | MPa
Temperature Expansion = |  |  |  | 0 | MPa
Thermal Gradient = |  |  |  | 0 | MPa
Differential Temperature = |  |  |  | 7.3108 | MPa
Differential Shrinkage = |  |  |  | 12.119 | MPa
Differential Settlement = |  |  |  | 0.28797 | MPa
|  |  |  | 19.7177 | MPa
|  |  | Total = | 136.5709 | MPa | 39.59% | of Fy
Stress in Girder Top using dead / sidl / live:
M dead/S = |  |  |  | 112.3863 | MPa
M sidl/S(using 3n) + A sidl/A(using 3n) = |  |  |  | 1.8249 | MPa
M live/Sn + A live/An = |  |  |  | 0 | MPa
|  |  |  | 114.2112 | MPa
</= 0.9Fy; therefore OK
EXTERIOR GIRDER (Winter Conditions):
Dead load moment = |  | 264.9338 | kN.m
SIDL moment = |  | 51.6406 | kN.m | SIDL axial = |  | 21.5861 | kN
Live load moment = |  | 317.7672 | kN.m | Live load axial = |  | 62.1096 | kN
Stress in Girder Bottom using all loads:
Permanent Loads:
M dead/S = |  |  |  | -104.7169 | MPa
M sidl/S(using 3n) + A sidl/A(using 3n) = |  |  |  | -12.3001 | MPa
Soil Pressure = |  |  |  | -15.7997 | MPa
|  |  |  | -132.8167 | MPa
Transitory Loads:
M live/Sn + A live/An = |  |  |  | -70.5992 | MPa
Temperature Contraction = |  |  |  | 0 | MPa
Thermal Gradient = |  |  |  | -16.5571 | MPa
Differential Temperature = |  |  |  | -10.6014 | MPa
Differential Shrinkage = |  |  |  | 0 | MPa
Differential Settlement = |  |  |  | 0 | MPa
|  |  |  | -97.7577 | MPa
|  |  | Total = | -230.5744 | MPa | 66.83% | of Fy
*
Stress in Girder Bottom using dead / sidl / live:
M dead/S = |  |  |  | -104.7169 | MPa
M sidl/S(using 3n) + A sidl/A(using 3n) = |  |  |  | -12.3001 | MPa
M live/Sn + A live/An = |  |  |  | -70.5992 | MPa
|  |  |  | -187.6162 | MPa | </= 0.9Fy; therefore OK
*
Stress in Girder Top using all loads:
Permanent Loads:
M dead/S = |  |  |  | 104.7169 | MPa
M sidl/S(using 3n) + A sidl/A(using 3n) = |  |  |  | 1.7977 | MPa
Soil Pressure = |  |  |  | -0.4624 | MPa
|  |  |  | 106.0522 | MPa
Transitory Loads:
M live/Sn + A live/An = |  |  |  | 0 | MPa
Temperature Contraction = |  |  |  | 0 | MPa
Thermal Gradient = |  |  |  | 0 | MPa
Differential Temperature = |  |  |  | 0 | MPa
Differential Shrinkage = |  |  |  | 11.9403 | MPa
Differential Settlement = |  |  |  | 0 | MPa
|  |  |  | 11.9403 | MPa
|  |  | Total = | 117.9925 | MPa | 34.2% | of Fy
Stress in Girder Top using dead / sidl / live:
M dead/S = |  |  |  | 104.7169 | MPa
M sidl/S(using 3n) + A sidl/A(using 3n) = |  |  |  | 1.7977 | MPa
M live/Sn + A live/An = |  |  |  | 0 | MPa
|  |  |  | 106.5146 | MPa
</= 0.9Fy; therefore OK
INTERIOR GIRDER (Winter Conditions):
Dead load moment = |  | 284.3373 | kN.m
SIDL moment = |  | 52.4221 | kN.m | SIDL axial = |  | 21.9127 | kN
Live load moment = |  | 375.6215 | kN.m | Live load axial = |  | 62.1096 | kN
Stress in Girder Bottom using all loads:
Permanent Loads:
M dead/S = |  |  |  | -112.3863 | MPa
M sidl/S(using 3n) + A sidl/A(using 3n) = |  |  |  | -12.4862 | MPa
Soil Pressure = |  |  |  | -16.0016 | MPa
|  |  |  | -140.8741 | MPa
Transitory Loads:
M live/Sn + A live/An = |  |  |  | -83.3613 | MPa
Temperature Contraction = |  |  |  | 0 | MPa
Thermal Gradient = |  |  |  | -16.7513 | MPa
Differential Temperature = |  |  |  | -10.7608 | MPa
Differential Shrinkage = |  |  |  | 0 | MPa
Differential Settlement = |  |  |  | 0 | MPa
-110.8735
|  |  | Total = | -251.7476 | MPa | 72.97% | of Fy
*
Stress in Girder Bottom using dead / sidl / live:
M dead/S = |  |  |  | -112.3863 | MPa
M sidl/S(using 3n) + A sidl/A(using 3n) = |  |  |  | -12.4862 | MPa
M live/Sn + A live/An = |  |  |  | -83.3613 | MPa
|  |  |  | -208.2339 | MPa | </= 0.9Fy; therefore OK
*
Stress in Girder Top using all loads:
Permanent Loads:
M dead/S = |  |  |  | 112.3863 | MPa
M sidl/S(using 3n) + A sidl/A(using 3n) = |  |  |  | 1.8249 | MPa
Soil Pressure = |  |  |  | -0.51885 | MPa
|  |  |  | 113.6923 | MPa
Transitory Loads:
M live/Sn + A live/An = |  |  |  | 0 | MPa
Temperature Contraction = |  |  |  | 0 | MPa
Thermal Gradient = |  |  |  | 0 | MPa
Differential Temperature = |  |  |  | 0 | MPa
Differential Shrinkage = |  |  |  | 12.119 | MPa
Differential Settlement = |  |  |  | 0.28797 | MPa
|  |  |  | 12.407 | MPa
|  |  | Total = | 126.0993 | MPa | 36.55% | of Fy
Stress in Girder Top using dead / sidl / live:
M dead/S = |  |  |  | 112.3863 | MPa
M sidl/S(using 3n) + A sidl/A(using 3n) = |  |  |  | 1.8249 | MPa
M live/Sn + A live/An = |  |  |  | 0 | MPa
|  |  |  | 114.2112 | MPa
</= 0.9Fy; therefore OK

## ULS-P 1&2
COMPOSITE CONSTRUCTION - POSITIVE MOMENTS | [9 empty] | 9
[8 empty] | Error Summary |  | 430
| SPAN # = | 1 | x/L = | 0.5 |  |  |  | Row | Status
[8 empty] | 141 | OK
MOMENT RESISTANCE AT ULS PER GIRDER CLASS 1 or 2 | [6 empty] | cl.10.11.5.2 | 142 | OK
[8 empty] | 162 | *
a1 = 0.85-0.0015f'c >/= 0.67, a1 = |  |  | 0.7975 |  |  |  |  | 175 | *
[8 empty] | 184 | OK
Exterior Section: | [7 empty] | 185 | OK
[8 empty] | 205 | *
Location of Plastic Neutral Axis: | [7 empty] | 218 | *
[8 empty] | 227 | OK
C1 = Cc + Cr | [6 empty] | cl.10.11.5.2.2 | 228 | OK
Cc = a1*fc*be*tc*f'c = |  |  | 8789.6614 | kN |  |  |  | 248 | *
Cr top rebar = fr*Ar top rebar*f'y = |  |  | 447.8585 | kN |  |  |  | 261 | *
Cr bott rebar = fr*Ar bott rebar*f'y = |  |  | 447.8585 | kN |  |  |  | 266 | OK
C1 = Cc +SCr = |  |  | 9685.3785 | kN |  |  |  | 267 | OK
[8 empty] | 283 | *
C2 = fs*As*Fy = |  | 4260.75 | kN |  |  |  |  | 296 | *
[8 empty] | 305 | OK
C1 >/= C2, therefore the plastic neutral axis is in the concrete deck | [7 empty] | 306 | OK
[8 empty] | 326 | *
Moment Resistance of Section: | [7 empty] | 339 | *
[8 empty] | 348 | OK
| Deck top to centroid of top rebar in deck = |  |  |  | 94 | mm |  | 349 | OK
| Deck top to centroid of bottom rebar in deck = |  |  |  | 151 | mm |  | 369 | *
[8 empty] | 382 | *
"a" first iteration using | [7 empty] | 387 | OK
no deck rebar: |  | C2 | = | 109.0678 | mm |  |  | 388 | OK
|  | a1*fc*be*f'c |  | > distance to top deck rebar only, therefore |  |  |  | 404 | *
|  |  |  | include only top deck rebar in 'a' |  |  |  | 417 | *
"a" final iteration using
applicable deck rebar: |  | C2 - SCr | = | 97.6034 | mm
a1*fc*be*f'c
Cc = a1*fc*be*a*f'c = |  |  | 3812.8915 | KN
Cs = 0.5(fs*As*Fy - C1) = |  |  | 0 | KN
Distance to plastic N.A. from bottom of girder = |  |  |  | 730.3966 | mm
top flange area below plastic N.A. = |  |  |  | 3397.2 | mm2
web area below plastic N.A. = |  |  |  | 6018.6 | mm2
total steel area below plastic N.A. = |  |  |  | 12813 | mm2
Distance to plastic N.A. from top of girder = |  |  |  | 127.3966 | mm
web area above plastic N.A. = |  |  |  | 0 | mm2
total steel area above plastic N.A. = |  |  |  | 0 | mm2
Distance from girder bottom to Ts = |  |  |  | 297.163 | mm
Distance from girder top to Cs = |  |  |  | 0 | mm
Distance from Ts to:
| Cc: "ec" = |  |  | 477.6983 | mm
| Cs: "es" = |  |  | 0 | mm
| Cr top rebar: "er top rebar" = |  |  | 436.837 | mm
| Cr bott rebar: "er bott rebar" = |  |  | 0 | mm
Plastic Mr = Cc*ec + Cr*er (top and bott) = |  |  |  | 2017.053 | kN.m
Interior Section:
Location of Neutral Axis:
C1 = Cc + Cr | [6 empty] | cl.10.11.5.2.2
Cc = a1*fc*be*tc*f'c = |  |  | 9038.4597 | kN
Cr top rebar = fr*Ar top rebar*f'y = |  |  | 460.5355 | kN
Cr bott rebar = fr*Ar bott rebar*f'y = |  |  | 460.5355 | kN
C1 = Cc +SCr = |  |  | 9959.5308 | kN
C2 = fs*As*Fy = |  | 4260.75 | kN
C1 >/= C2, therefore the plastic neutral axis is in the concrete deck
Moment Resistance of Section:
| Deck top to centroid of top rebar in deck = |  |  |  | 94 | mm
| Deck top to centroid of bottom rebar in deck = |  |  |  | 151 | mm
"a" first iteration using
no deck rebar: |  | C2 | = | 106.0655 | mm
|  | a1*fc*be*f'c |  | > distance to top deck rebar only, therefore
include only top deck rebar in 'a'
"a" final iteration using
applicable deck rebar: |  | C2 - SCr | = | 94.6011 | mm
a1*fc*be*f'c
Cc = a1*fc*be*a*f'c = |  |  | 3800.2145 | kN
Cs = 0.5(fs*As*Fy - C1) = |  |  | 0 | kN
Distance to plastic N.A. from bottom of girder = |  |  |  | 733.3989 | mm
top flange area below plastic N.A. = |  |  |  | 3397.2 | mm2
web area below plastic N.A. = |  |  |  | 6018.6 | mm2
total steel area below plastic N.A. = |  |  |  | 12813 | mm2
Distance to plastic N.A. from top of girder = |  |  |  | 130.3989 | mm
web area above plastic N.A. = |  |  |  | 0 | mm2
total steel area above plastic N.A. = |  |  |  | 0 | mm2
Distance from girder bottom to Ts = |  |  |  | 297.163 | mm
Distance from girder top to Cs = |  |  |  | 0 | mm
Distance from Ts to:
| Cc: "ec" = |  |  | 479.1994 | mm
| Cs: "es" = |  |  | 0 | mm
| Cr top rebar: "er top rebar" = |  |  | 436.837 | mm
| Cr bott rebar: "er bott rebar" = |  |  | 0 | mm
Plastic Mr = Cc*ec + Cr*er (top and bott) = |  |  |  | 2022.2396 | kN.m
Additional Data if Considering Axial Forces
compressive resistance of exterior composite section = | [5 empty] | kN
compressive resistance of interior composite section = | [5 empty] | kN
tension resistance of exterior composite section = | [5 empty] | kN
tension resistance of interior composite section = | [5 empty] | kN
unsupported length of section (typically span of bridge) = |  |  |  |  | 0 | m
AXIAL AND BENDING RESISTANCE AT ULS PER COMPOSITE GIRDER
design assumes no or negligible Moments in 'y' direction
| Mfx | </= Mrx
Compression:
| Cf + | U1x*Mfx | </=1 |  |  |  | cl.10.9.4.1
| Cr | Mrx
| Cf + | 0.85U1x*Mfx | </=1 | (class 1 section only) |  |  | cl.10.9.4.4
| Cr | Mrx
Tension:
| Tf + | Mfx | </=1 |  |  |  | cl.10.8.3
| Tr | Mrx
| Mf + | Tf*Zx | </=1 | not used
| Mrx | Mrx*A
ULS1:
| S Moments exterior (excluding live ld) = |  |  | 381.1583 | kN.m
| S Moments interior (excluding live ld) = |  |  | 405.426 | kN.m
| Moment live exterior = |  |  | 611.0319 | kN.m
| Moment live interior = |  |  | 720.4758 | kN.m
| total Moment exterior = Mf ext. = |  |  | 992.1902 | kN.m | < Mr ext.; therefore OK
| total Moment interior = Mf int. = |  |  | 1125.9019 | kN.m | < Mr int.; therefore OK
| S Axial exterior (excluding live load) = |  |  | 114.4383 | kN
| S Axial interior (excluding live load) = |  |  | 116.1701 | kN
| Axial live exterior = |  |  | 121.8346 | kN
| Axial live interior = |  |  | 121.903 | kN
| total Axial exterior = Af ext. = |  |  | 236.2729 | kN
| total Axial interior = Af int. = |  |  | 238.0731 | kN
Exterior Section: |  | Note: Axial Forces Are Not Being Considered in Design
*
| moment of inertia "I t" = |  | 2867790654.3096 |  | mm4
| Cex = p2*E*I t /Lu = |  | N/A |  | kN
| w1 = |  | 0
| U1x = w1/(1-Cf/Cex) = |  | N/A
| * |  | * | *
Interior Section: |  | Note: Axial Forces Are Not Being Considered in Design
*
| moment of inertia "I t" = |  | 2883841298.081 |  | mm4
| Cex = p2*E*I t /Lu = |  | N/A |  | kN
| w1 = |  | 0
| U1x = w1/(1-Cf/Cex) = |  | N/A
| * |  | * | *
ULS2: | (Summer Conditions)
| S Moments exterior (excluding live ld) = |  |  | 486.1025 | kN.m
| S Moments interior (excluding live ld) = |  |  | 511.9583 | kN.m
| Moment live exterior = |  |  | 575.0888 | kN.m
| Moment live interior = |  |  | 678.0949 | kN.m
| total Moment exterior = Mf ext. = |  |  | 1061.1913 | kN.m | < Mr ext.; therefore OK
| total Moment interior = Mf int. = |  |  | 1190.0532 | kN.m | < Mr int.; therefore OK
| S Axial exterior (excluding live load) = |  |  | 88.3439 | kN
| S Axial interior (excluding live load) = |  |  | 89.6808 | kN
| Axial live exterior = |  |  | 114.6679 | kN
| Axial live interior = |  |  | 114.7322 | kN
| total Axial exterior = Af ext. = |  |  | 203.0117 | kN
| total Axial interior = Af int. = |  |  | 204.4129 | kN
Exterior Section: |  | Note: Axial Forces Are Not Being Considered in Design
*
| moment of inertia "I t" = |  | 2867790654.3096 |  | mm4
| Cex = p2*E*I t /Lu = |  | N/A |  | kN
| w1 = |  | 0
| U1x = w1/(1-Cf/Cex) = |  | N/A
| * |  | * | *
Interior Section: |  | Note: Axial Forces Are Not Being Considered in Design
*
| moment of inertia "I t" = |  | 2883841298.081 |  | mm4
| Cex = p2*E*I t /Lu = |  | N/A |  | kN
| w1 = |  | 0
| U1x = w1/(1-Cf/Cex) = |  | N/A
| * |  | * | *
ULS3: | (Summer Conditions)
| S Moments exterior (excluding live ld) = |  |  | 477.9469 | kN.m
| S Moments interior (excluding live ld) = |  |  | 503.6794 | kN.m
| Moment live exterior = |  |  | 504.4739 | kN.m
| Moment live interior = |  |  | 594.6235 | kN.m
| total Moment exterior = Mf ext. = |  |  | 982.4209 | kN.m | < Mr ext.; therefore OK
| total Moment interior = Mf int. = |  |  | 1098.3028 | kN.m | < Mr int.; therefore OK
| S Axial exterior (excluding live load) = |  |  | 94.0602 | kN
| S Axial interior (excluding live load) = |  |  | 95.4836 | kN
| Axial live exterior = |  |  | 100.8657 | kN
| Axial live interior = |  |  | 100.9301 | kN
| total Axial exterior = Af ext. = |  |  | 194.926 | kN
| total Axial interior = Af int. = |  |  | 196.4137 | kN
Exterior Section: |  | Note: Axial Forces Are Not Being Considered in Design
*
| moment of inertia, I t = |  | 2867790654.3096 |  | mm4
| Cex = p2*E*I t /Lu = |  | N/A |  | kN
| w1 = |  | 0
| U1x = w1/(1-Cf/Cex) = |  | N/A
| * |  | * | *
Interior Section: |  | Note: Axial Forces Are Not Being Considered in Design
*
| moment of inertia, I t = |  | 2883841298.081 |  | mm4
| Cex = p2*E*I t /Lu = |  | N/A |  | kN
| w1 = |  | 0
| U1x = w1/(1-Cf/Cex) = |  | N/A
| * |  | * | *
ULS4: | (Summer Conditions)
| total Moment exterior = Mf ext. = |  |  | 512.4414 | kN.m | < Mr ext.; therefore OK
| total Moment interior = Mf int. = |  |  | 538.6958 | kN.m | < Mr int.; therefore OK
| total Axial exterior = Af ext. = |  |  | 93.27 | kN
| total Axial interior = Af int. = |  |  | 94.6815 | kN
Exterior Section: |  | Note: Axial Forces Are Not Being Considered in Design
*
| moment of inertia, I t = |  | 2867790654.3096 |  | mm4
| Cex = p2*E*I t /Lu = |  | N/A |  | kN
| w1 = |  | 0
| U1x = w1/(1-Cf/Cex) = |  | N/A
| * |  | * | *
Interior Section: |  | Note: Axial Forces Are Not Being Considered in Design
*
| moment of inertia, I t = |  | 2883841298.081 |  | mm4
| Cex = p2*E*I t /Lu = |  | N/A |  | kN
| w1 = |  | 0
| U1x = w1/(1-Cf/Cex) = |  | N/A
| * |  | * | *
ULS2: | (Winter Conditions)
| S Moments exterior (excluding live ld) = |  |  | 583.3678 | kN.m
| S Moments interior (excluding live ld) = |  |  | 610.6956 | kN.m
| Moment live exterior = |  |  | 575.0888 | kN.m
| Moment live interior = |  |  | 678.0949 | kN.m
| total Moment exterior = Mf ext. = |  |  | 1158.4567 | kN.m | < Mr ext.; therefore OK
| total Moment interior = Mf int. = |  |  | 1288.7905 | kN.m | < Mr int.; therefore OK
| S Axial exterior (excluding live load) = |  |  | 60.3096 | kN
| S Axial interior (excluding live load) = |  |  | 61.2223 | kN
| Axial live exterior = |  |  | 114.6679 | kN
| Axial live interior = |  |  | 114.7322 | kN
| total Axial exterior = Af ext. = |  |  | 174.9775 | kN
| total Axial interior = Af int. = |  |  | 175.9545 | kN
Exterior Section: |  | Note: Axial Forces Are Not Being Considered in Design
*
| moment of inertia, I t = |  | 2867790654.3096 |  | mm4
| Cex = p2*E*I t /Lu = |  | N/A |  | kN
| w1 = |  | 0
| U1x = w1/(1-Cf/Cex) = |  | N/A
| * |  | * | *
Interior Section: |  | Note: Axial Forces Are Not Being Considered in Design
*
| moment of inertia, I t = |  | 2883841298.081 |  | mm4
| Cex = p2*E*I t /Lu = |  | N/A |  | kN
| w1 = |  | 0
| U1x = w1/(1-Cf/Cex) = |  | N/A
| * |  | * | *
ULS3: | (Winter Conditions)
| S Moments exterior (excluding live ld) = |  |  | 575.2862 | kN.m
| S Moments interior (excluding live ld) = |  |  | 602.4916 | kN.m
| Moment live exterior = |  |  | 504.4739 | kN.m
| Moment live interior = |  |  | 594.4696 | kN.m
| total Moment exterior = Mf ext. = |  |  | 1079.7601 | kN.m | < Mr ext.; therefore OK
| total Moment interior = Mf int. = |  |  | 1196.9612 | kN.m | < Mr int.; therefore OK
| S Axial exterior (excluding live load) = |  |  | 66.026 | kN
| S Axial interior (excluding live load) = |  |  | 67.0252 | kN
| Axial live exterior = |  |  | 100.8657 | kN
| Axial live interior = |  |  | 100.8657 | kN
| total Axial exterior = Af ext. = |  |  | 166.8918 | kN
| total Axial interior = Af int. = |  |  | 167.8909 | kN
Exterior Section: |  | Note: Axial Forces Are Not Being Considered in Design
*
| moment of inertia, I t = |  | 2867790654.3096 |  | mm4
| Cex = p2*E*I t /Lu = |  | N/A |  | kN
| w1 = |  | 0
| U1x = w1/(1-Cf/Cex) = |  | N/A
| * |  | * | *
Interior Section: |  | Note: Axial Forces Are Not Being Considered in Design
*
| moment of inertia, I t = |  | 2883841298.081 |  | mm4
| Cex = p2*E*I t /Lu = |  | N/A |  | kN
| w1 = |  | 0
| U1x = w1/(1-Cf/Cex) = |  | N/A
| * |  | * | *
ULS4: | (Winter Conditions)
| total Moment exterior = Mf ext. = |  |  | 609.6575 | kN.m | < Mr ext.; therefore OK
| total Moment interior = Mf int. = |  |  | 637.3831 | kN.m | < Mr int.; therefore OK
| total Axial exterior = Af ext. = |  |  | 65.2358 | kN
| total Axial interior = Af int. = |  |  | 66.223 | kN
Exterior Section: |  | Note: Axial Forces Are Not Being Considered in Design
*
| moment of inertia, I t = |  | 2867790654.3096 |  | mm4
| Cex = p2*E*I t /Lu = |  | N/A |  | kN
| w1 = |  | 0
| U1x = w1/(1-Cf/Cex) = |  | N/A
| * |  | * | *
Interior Section: |  | Note: Axial Forces Are Not Being Considered in Design
*
| moment of inertia, I t = |  | 2883841298.081 |  | mm4
| Cex = p2*E*I t /Lu = |  | N/A |  | kN
| w1 = |  | 0
| U1x = w1/(1-Cf/Cex) = |  | N/A
| * |  | * | *

## ULS-P 3&4 (hidden)
COMPOSITE CONSTRUCTION - POSITIVE MOMENTS | [9 empty] | 9
[8 empty] | Error Summary |  | 445
| SPAN # = | 1 | x/L = | 0.5 |  |  |  | Row | Status
[8 empty] | 154 | OK
MOMENT RESISTANCE AT ULS PER GIRDER CLASS 3 or 4 | [6 empty] | cl.10.11.6.2 | 155 | OK
[7 empty] | cl.10.11.6.2.1, cl.10.11.6.2.2 | 175 | *
850*w / Fy0.5 = |  | N/A | mm |  |  |  | cl.10.11.7.2.1, cl.10.11.7.2.2 | 188 | *
[8 empty] | 197 | OK
a1 = 0.85-0.0015f'c >/= 0.67, a1 = |  |  | 0.7975 |  |  |  |  | 198 | OK
[8 empty] | 218 | *
Exterior Section: | [7 empty] | 231 | *
[8 empty] | 240 | OK
Location of Plastic Neutral Axis: | [7 empty] | 241 | OK
[8 empty] | 261 | *
C1 = Cc + Cr | [6 empty] | cl.10.11.5.2.2 | 274 | *
Cc = a1*fc*be*tc*f'c = |  |  | 8789.6614 | kN |  |  |  | 279 | OK
Cr top rebar = fr*Ar top rebar*f'y = |  |  | 447.8585 | kN |  |  |  | 280 | OK
Cr bott rebar = fr*Ar bott rebar*f'y = |  |  | 447.8585 | kN |  |  |  | 295 | *
C1 = Cc +SCr = |  |  | 9685.3785 | kN |  |  |  | 308 | *
[8 empty] | 317 | OK
C2 = fs*As*Fy = |  | 4260.75 | kN |  |  |  |  | 318 | OK
[8 empty] | 338 | *
C1 >/= C2, therefore the plastic neutral axis is in the concrete deck | [7 empty] | 351 | *
[8 empty] | 360 | OK
Moment Resistance of Section: | [7 empty] | 361 | OK
[8 empty] | 381 | *
| Deck top to centroid of top rebar in deck = |  |  |  | 94 | mm |  | 394 | *
| Deck top to centroid of bottom rebar in deck = |  |  |  | 151 | mm |  | 399 | OK
[8 empty] | 400 | OK
"a" first iteration using | [7 empty] | 415 | *
no deck rebar: |  | C2 | = | 109.0678 | mm |  |  | 428 | *
|  | a1*fc*be*f'c |  | > distance to top deck rebar only, therefore
deck rebar is N.A. in determination of 'a'
"a" final iteration using
applicable deck rebar: |  | C2 - SCr | = | 97.6034 | mm
a1*fc*be*f'c
Cc = a1*fc*be*a*f'c = |  |  | 3812.8915 | KN
Cs = 0.5(fs*As*Fy - C1) = |  |  | 0 | KN
Distance to plastic N.A. from bottom of girder = |  |  |  | 730.3966 | mm
top flange area below plastic N.A. = |  |  |  | 3397.2 | mm2
web area below plastic N.A. = |  |  |  | 6018.6 | mm2
total steel area below plastic N.A. = |  |  |  | 12813 | mm2
Distance to plastic N.A. from top of girder = |  |  |  | 127.3966 | mm
web area above plastic N.A. = |  |  |  | 0 | mm2
total steel area above plastic N.A. = |  |  |  | 0 | mm2
depth of compression portion of web = |  |  |  | 0 | mm
use depth of compression portion of web = |  |  |  | 0 | mm |  | cl.10.11.6.2.2
therefore, distance to plastic N.A. from girder top = |  |  |  | -14.9 | mm
A'sc = 850*w / Fy0.5 * web w + A top flange = |  |  |  | N/A | mm2
Cs = fs*A'sc*Fy = |  |  |  | N/A | kN
A'st = (Cc + Cr + Cs) / (fs*Fy) = |  |  |  | N/A | mm2
Distance from girder bottom to Ts = |  |  |  | 297.163 | mm
Distance from girder top to Cs = |  |  |  | 0 | mm
Distance from Ts to:
| Cc: "ec" = |  |  | 477.6983 | mm
| Cs: "es" = |  |  | 0 | mm
| Cr top rebar: "er top rebar" = |  |  | 436.837 | mm
| Cr bott rebar: "er bott rebar" = |  |  | 0 | mm
Plastic Mr = Cc*ec + Cr*er (top and bott) = |  |  |  | 2017.053 | kN.m
Interior Section:
Location of Plastic Neutral Axis:
C1 = Cc + Cr
Cc = a1*fc*be*tc*f'c = |  |  | 9038.4597 | kN
Cr top rebar = fr*Ar top rebar*f'y = |  |  | 460.5355 | kN
Cr bott rebar = fr*Ar bott rebar*f'y = |  |  | 460.5355 | kN
C1 = Cc +SCr = |  |  | 9959.5308 | kN
C2 = fs*As*Fy = |  | 4260.75 | kN
C1 >/= C2, therefore the plastic neutral axis is in the concrete deck
Moment Resistance of Section:
| Deck top to centroid of top rebar in deck = |  |  |  | 94 | mm
| Deck top to centroid of bottom rebar in deck = |  |  |  | 151 | mm
"a" first iteration using
no deck rebar: |  | C2 | = | 106.0655 | mm
|  | a1*fc*be*f'c |  | > distance to top deck rebar only, therefore
deck rebar is N.A. in determination of 'a'
"a" final iteration using
applicable deck rebar: |  | C2 - SCr | = | 94.6011 | mm
a1*fc*be*f'c
Cc = a1*fc*be*a*f'c = |  |  | 3800.2145 | kN
Cs = 0.5(fs*As*Fy - C1) = |  |  | 0 | kN
Distance to plastic N.A. from bottom of girder = |  |  |  | 733.3989 | mm
top flange area below plastic N.A. = |  |  |  | 3397.2 | mm2
web area below plastic N.A. = |  |  |  | 6018.6 | mm2
total steel area below plastic N.A. = |  |  |  | 12813 | mm2
Distance to plastic N.A. from top of girder = |  |  |  | 130.3989 | mm
web area above plastic N.A. = |  |  |  | 0 | mm2
total steel area above plastic N.A. = |  |  |  | 0 | mm2
depth of compression portion of web = |  |  |  | 0 | mm
use depth of compression portion of web = |  |  |  | 0 | mm |  | cl.10.11.6.2.2
therefore, distance to plastic N.A. from girder top = |  |  |  | -14.9 | mm
A'sc = 850*w / Fy0.5 * web w + A top flange = |  |  |  | N/A | mm2
Cs = fs*A'sc*Fy = |  |  |  | N/A | kN
A'st = (Cc + Cr + Cs) / (fs*Fy) = |  |  |  | N/A | mm2
Distance from girder bottom to Ts = |  |  |  | 297.163 | mm
Distance from girder top to Cs = |  |  |  | 0 | mm
Distance from Ts to:
| Cc: "ec" = |  |  | 479.1994 | mm
| Cs: "es" = |  |  | 0 | mm
| Cr top rebar: "er top rebar" = |  |  | 436.837 | mm
| Cr bott rebar: "er bott rebar" = |  |  | 0 | mm
Plastic Mr = Cc*ec + Cr*er (top and bott) = |  |  |  | 2022.2396 | kN.m
Additional Data if Considering Axial Forces
compressive resistance of exterior composite section = | [5 empty] | kN
compressive resistance of interior composite section = | [5 empty] | kN
tension resistance of exterior composite section = | [5 empty] | kN
tension resistance of interior composite section = | [5 empty] | kN
unsupported length of section (typically span of bridge) = | [5 empty] | m
AXIAL AND BENDING RESISTANCE AT ULS PER COMPOSITE SECTION
design assumes no or negligible Moments in 'y' direction
| Mfx | </= Mrx
Compression:
| Cf + | U1x*Mfx | </=1 |  |  |  | cl.10.9.4.1
| Cr | Mrx
Tension:
| Tf + | Mfx | </=1 |  |  |  | cl.10.8.3
| Tr | Mrx
| Mf + | Tf*Zx | </=1 | not used
| Mrx | Mrx*A
ULS1:
| S Moments exterior (excluding live ld) = |  |  | 381.1583 | kN.m
| S Moments interior (excluding live ld) = |  |  | 405.426 | kN.m
| Moment live exterior = |  |  | 611.0319 | kN.m
| Moment live interior = |  |  | 720.4758 | kN.m
| total Moment exterior = Mf ext. = |  |  | 992.1902 | kN.m | < Mr ext.; therefore OK
| total Moment interior = Mf int. = |  |  | 1125.9019 | kN.m | < Mr int.; therefore OK
| S Axial exterior (excluding live load) = |  |  | 114.4383 | kN
| S Axial interior (excluding live load) = |  |  | 116.1701 | kN
| Axial live exterior = |  |  | 121.8346 | kN
| Axial live interior = |  |  | 121.903 | kN
| total Axial exterior = Af ext. = |  |  | 236.2729 | kN
| total Axial interior = Af int. = |  |  | 238.0731 | kN
Exterior Section: |  | Note: Axial Forces Are Not Being Considered in Design
*
| moment of inertia, I t = |  | 2867790654.3096 |  | mm4
| Cex = p2*E*I t /Lu = |  | N/A |  | kN
w1 =
| U1x = w1/(1-Cf/Cex) = |  | N/A
| * |  | * | *
Interior Section: |  | Note: Axial Forces Are Not Being Considered in Design
*
| moment of inertia, I t = |  | 2883841298.081 |  | mm4
| Cex = p2*E*I t /Lu = |  | N/A |  | kN
| w1 = |  | 0
| U1x = w1/(1-Cf/Cex) = |  | N/A
| * |  | * | *
ULS2: | (Summer Conditions)
| S Moments exterior (excluding live ld) = |  |  | 486.1025 | kN.m
| S Moments interior (excluding live ld) = |  |  | 511.9583 | kN.m
| Moment live exterior = |  |  | 575.0888 | kN.m
| Moment live interior = |  |  | 678.0949 | kN.m
| total Moment exterior = Mf ext. = |  |  | 1061.1913 | kN.m | < Mr ext.; therefore OK
| total Moment interior = Mf int. = |  |  | 1190.0532 | kN.m | < Mr int.; therefore OK
| S Axial exterior (excluding live load) = |  |  | 88.3439 | kN
| S Axial interior (excluding live load) = |  |  | 89.6808 | kN
| Axial live exterior = |  |  | 114.6679 | kN
| Axial live interior = |  |  | 114.7322 | kN
| total Axial exterior = Af ext. = |  |  | 203.0117 | kN
| total Axial interior = Af int. = |  |  | 204.4129 | kN
Exterior Section: |  | Note: Axial Forces Are Not Being Considered in Design
*
| moment of inertia, I t = |  | 2867790654.3096 |  | mm4
| Cex = p2*E*I t /Lu = |  | N/A |  | kN
| w1 = |  | 0
| U1x = w1/(1-Cf/Cex) = |  | N/A
| * |  | * | *
Interior Section: |  | Note: Axial Forces Are Not Being Considered in Design
*
| moment of inertia, I t = |  | 2883841298.081 |  | mm4
| Cex = p2*E*I t /Lu = |  | N/A |  | kN
| w1 = |  | 0
| U1x = w1/(1-Cf/Cex) = |  | N/A
| * |  | * | *
ULS3: | (Summer Conditions)
| S Moments exterior (excluding live ld) = |  |  | 477.9469 | kN.m
| S Moments interior (excluding live ld) = |  |  | 503.6794 | kN.m
| Moment live exterior = |  |  | 504.4739 | kN.m
| Moment live interior = |  |  | 594.6235 | kN.m
| total Moment exterior = Mf ext. = |  |  | 982.4209 | kN.m | < Mr ext.; therefore OK
| total Moment interior = Mf int. = |  |  | 1098.3028 | kN.m | < Mr int.; therefore OK
| S Axial exterior (excluding live load) = |  |  | 94.0602 | kN
| S Axial interior (excluding live load) = |  |  | 95.4836 | kN
| Axial live exterior = |  |  | 100.8657 | kN
| Axial live interior = |  |  | 100.9301 | kN
| total Axial exterior = Af ext. = |  |  | 194.926 | kN
| total Axial interior = Af int. = |  |  | 196.4137 | kN
Exterior Section: |  | Note: Axial Forces Are Not Being Considered in Design
*
| moment of inertia, I t = |  | 2867790654.3096 |  | mm4
| Cex = p2*E*I t /Lu = |  | N/A |  | kN
| w1 = |  | 0
| U1x = w1/(1-Cf/Cex) = |  | N/A
| * |  | * | *
Interior Section: |  | Note: Axial Forces Are Not Being Considered in Design
*
| moment of inertia, I t = |  | 2883841298.081 |  | mm4
| Cex = p2*E*I t /Lu = |  | N/A |  | kN
| w1 = |  | 0
| U1x = w1/(1-Cf/Cex) = |  | N/A
| * |  | * | *
ULS4: | (Summer Conditions)
| total Moment exterior = Mf ext. = |  |  | 512.4414 | kN.m | < Mr ext.; therefore OK
| total Moment interior = Mf int. = |  |  | 538.6958 | kN.m | < Mr int.; therefore OK
| total Axial exterior = Af ext. = |  |  | 93.27 | kN
| total Axial interior = Af int. = |  |  | 94.6815 | kN
Exterior Section: |  | Note: Axial Forces Are Not Being Considered in Design
*
| moment of inertia, I t = |  | 2867790654.3096 |  | mm4
| Cex = p2*E*I t /Lu = |  | N/A |  | kN
| w1 = |  | 0
| U1x = w1/(1-Cf/Cex) = |  | N/A
| * |  | * | *
Interior Section: |  | Note: Axial Forces Are Not Being Considered in Design
*
| moment of inertia, I t = |  | 2883841298.081 |  | mm4
| Cex = p2*E*I t /Lu = |  | N/A |  | kN
| w1 = |  | 0
| U1x = w1/(1-Cf/Cex) = |  | N/A
| * |  | * | *
ULS2: | (Winter Conditions)
| S Moments exterior (excluding live ld) = |  |  | 583.3678 | kN.m
| S Moments interior (excluding live ld) = |  |  | 610.6956 | kN.m
| Moment live exterior = |  |  | 575.0888 | kN.m
| Moment live interior = |  |  | 678.0949 | kN.m
| total Moment exterior = Mf ext. = |  |  | 1158.4567 | kN.m | < Mr ext.; therefore OK
| total Moment interior = Mf int. = |  |  | 1288.7905 | kN.m | < Mr int.; therefore OK
| S Axial exterior (excluding live load) = |  |  | 60.3096 | kN
| S Axial interior (excluding live load) = |  |  | 61.2223 | kN
| Axial live exterior = |  |  | 114.6679 | kN
| Axial live interior = |  |  | 114.7322 | kN
| total Axial exterior = Af ext. = |  |  | 174.9775 | kN
| total Axial interior = Af int. = |  |  | 175.9545 | kN
Exterior Section: |  | Note: Axial Forces Are Not Being Considered in Design
*
| moment of inertia, I t = |  | 2867790654.3096 |  | mm4
| Cex = p2*E*I t /Lu = |  | N/A |  | kN
| w1 = |  | 0
| U1x = w1/(1-Cf/Cex) = |  | N/A
| * |  | * | *
Interior Section: |  | Note: Axial Forces Are Not Being Considered in Design
*
| moment of inertia, I t = |  | 2883841298.081 |  | mm4
| Cex = p2*E*I t /Lu = |  | N/A |  | kN
| w1 = |  | 0
| U1x = w1/(1-Cf/Cex) = |  | N/A
| * |  | * | *
ULS3: | (Winter Conditions)
| S Moments exterior (excluding live ld) = |  |  | 575.2862 | kN.m
| S Moments interior (excluding live ld) = |  |  | 602.4916 | kN.m
| Moment live exterior = |  |  | 504.4739 | kN.m
| Moment live interior = |  |  | 594.6235 | kN.m
| total Moment exterior = Mf ext. = |  |  | 1079.7601 | kN.m | < Mr ext.; therefore OK
| total Moment interior = Mf int. = |  |  | 1197.1151 | kN.m | < Mr int.; therefore OK
| S Axial exterior (excluding live load) = |  |  | 66.026 | kN
| S Axial interior (excluding live load) = |  |  | 67.0252 | kN
| Axial live exterior = |  |  | 100.8657 | kN
| Axial live interior = |  |  | 100.9301 | kN
| total Axial exterior = Af ext. = |  |  | 166.8918 | kN
| total Axial interior = Af int. = |  |  | 167.9552 | kN
Exterior Section: |  | Note: Axial Forces Are Not Being Considered in Design
*
| moment of inertia, I t = |  | 2867790654.3096 |  | mm4
| Cex = p2*E*I t /Lu = |  | N/A |  | kN
| w1 = |  | 0
| U1x = w1/(1-Cf/Cex) = |  | N/A
| * |  | * | *
Interior Section: |  | Note: Axial Forces Are Not Being Considered in Design
*
| moment of inertia, I t = |  | 2883841298.081 |  | mm4
| Cex = p2*E*I t /Lu = |  | N/A |  | kN
| w1 = |  | 0
| U1x = w1/(1-Cf/Cex) = |  | N/A
| * |  | * | *
ULS4: | (Winter Conditions)
| total Moment exterior = Mf ext. = |  |  | 609.6575 | kN.m | < Mr ext.; therefore OK
| total Moment interior = Mf int. = |  |  | 637.3831 | kN.m | < Mr int.; therefore OK
| total Axial exterior = Af ext. = |  |  | 65.2358 | kN
| total Axial interior = Af int. = |  |  | 66.223 | kN
Exterior Section: |  | Note: Axial Forces Are Not Being Considered in Design
*
| moment of inertia, I t = |  | 2867790654.3096 |  | mm4
| Cex = p2*E*I t /Lu = |  | N/A |  | kN
| w1 = |  | 0
| U1x = w1/(1-Cf/Cex) = |  | N/A
| * |  | * | *
Interior Section: |  | Note: Axial Forces Are Not Being Considered in Design
*
| moment of inertia, I t = |  | 2883841298.081 |  | mm4
| Cex = p2*E*I t /Lu = |  | N/A |  | kN
| w1 = |  | 0
| U1x = w1/(1-Cf/Cex) = |  | N/A
| * |  | * | *

## ULS-P (hidden)
COMPOSITE CONSTRUCTION - POSITIVE MOMENTS | [9 empty] | 9
[8 empty] | Error Summary |  | 539
| SPAN # = | 1 | x/L = | 0.5 |  |  |  | Row | Status
[8 empty] | 95 | OK
ELASTIC MOMENT RESISTANCE AT ULS PER GIRDER | [7 empty] | 96 | OK
[8 empty] | 122 | OK
Mr of Naked Girder = |  | 772.0559 | kN.m |  |  |  |  | 123 | OK
fs*Fcr = Fcr' = Mr / S = |  | 305.1604 | MPa |  |  |  |  | 167 | OK
fs*Fy = Fy' = |  | 327.75 | MPa |  |  |  |  | 168 | OK
[8 empty] | 194 | OK
Exterior Section: | [7 empty] | 195 | OK
[8 empty] | 239 | OK
S naked girder bottom = |  |  | -2530000 | mm3 |  |  |  | 240 | OK
S' composite girder bottom = |  |  | -4449571.3998 | mm3 |  |  |  | 266 | OK
S naked girder top = |  |  | 2530000 | mm3 |  |  |  | 267 | OK
S' composite girder top = |  |  | -69087717.5842 | mm3 |  |  |  | 303 | OK
[8 empty] | 304 | OK
Interior Section: | [7 empty] | 330 | OK
[8 empty] | 331 | OK
S naked girder bottom = |  |  | -2530000 | mm3 |  |  |  | 374 | OK
S' composite girder bottom = |  |  | -4463254.4699 | mm3 |  |  |  | 375 | OK
S naked girder top = |  |  | 2530000 | mm3 |  |  |  | 401 | ERROR
S' composite girder top = |  |  | -66864385.8466 | mm3 |  |  |  | 402 | OK
[8 empty] | 445 | OK
[8 empty] | 446 | OK
Additional Data if Considering Axial Forces | [7 empty] | 472 | OK
[8 empty] | 473 | OK
compressive resistance of exterior composite section = | [5 empty] | kN |  | 509 | OK
compressive resistance of interior composite section = | [5 empty] | kN |  | 510 | OK
tension resistance of exterior composite section = | [5 empty] | kN |  | 536 | OK
tension resistance of interior composite section = | [5 empty] | kN |  | 537 | OK
unsupported length of section (typically span of bridge) = |  |  |  |  | 0 | m
Exterior Section Transformed Composite Area = |  |  |  |  | 76112.4446 | mm2
Interior Section Transformed Composite Area = |  |  |  |  | 77898.8919 | mm2
AXIAL AND BENDING RESISTANCE AT ULS PER COMPOSITE SECTION
design assumes no or negligible Moments in 'y' direction
| Mfx | </= Mrx
Compression:
| Cf + | U1x*Mfx | </=1 |  |  |  | cl.10.9.4.1
| Cr | Mrx
Tension:
| Tf + | Mfx | </=1 |  |  |  | cl.10.8.3
| Tr | Mrx
| Mf + | Tf*Zx | </=1 | not used
| Mrx | Mrx*A
ULS1:
| Moment live exterior = |  |  | 611.0319 | kN.m
| Moment live interior = |  |  | 720.4758 | kN.m
| Moments dead load exterior = |  |  | 316.1667 | kN.m
| Moments dead load interior = |  |  | 339.4509 | kN.m
| S Moments exterior (excl. live&dead) 'Mfo' = |  |  | 64.9916 | kN.m
| S Moments interior (excl. live&dead) 'Mfo' = |  |  | 64.9916 | kN.m
| S Axial exterior (excluding live load) = |  |  | 114.4383 | kN
| S Axial interior (excluding live load) = |  |  | 116.1701 | kN
| Axial live exterior = |  |  | 121.8346 | kN
| Axial live interior = |  |  | 121.903 | kN
| total Axial exterior = Af ext. = |  |  | 236.2729 | kN
| total Axial interior = Af int. = |  |  | 238.0731 | kN
Exterior Section: |  | Note: Axial Forces Are Not Being Considered in Design
Convert compressive resistance force to stress:
| therefore; | Compressive stress resistance 'fcr' = |  |  | * | MPa
Convert moment and axial forces to stresses:
Moment Load Stress:
| Girder Bot.: | Mfd / S + (Mfo + Mfl)/S' = fgb = |  | -276.8971 | MPa
| Girder Top: | Mfd / S + (Mfo + Mfl)/S' = fgt = |  | 115.1821 | MPa
| Compressive load stress 'fcl'= |  |  | 3.1043 | MPa
*
| moment of inertia, I t = |  | 2867790654.3096 |  | mm4
| Cex = p2*E*I t /Lu = |  | N/A |  | kN
| w1 = |  | 0
| U1x = w1/(1-Cf/Cex) = |  | N/A
| Girder Bot.: | fgb/Fy' = |  | -0.84484 | </= 1; therefore OK
| Girder Top: | fgt/Fcr' = |  | 0.37745 | </= 1; therefore OK
Interior Section: |  | Note: Axial Forces Are Not Being Considered in Design
Convert compressive resistance force to stress:
| therefore; | Compressive stress resistance 'fcr' = |  |  | * | MPa
Convert moment and axial forces to stresses:
Moment Load Stress:
| Girder Bot.: | Mfd / S + (Mfo + Mfl)/S' = fgb = |  | -310.1557 | MPa
| Girder Top: | Mfd / S + (Mfo + Mfl)/S' = fgt = |  | 122.4231 | MPa
| Compressive load stress 'fcl'= |  |  | 3.0562 | MPa
*
| moment of inertia, I t = |  | 2883841298.081 |  | mm4
| Cex = p2*E*I t /Lu = |  | N/A |  | kN
| w1 = |  | 0
| U1x = w1/(1-Cf/Cex) = |  | N/A
| Girder Bot.: | fgb/Fy' = |  | -0.94632 | </= 1; therefore OK
| Girder Top: | fgt/Fcr' = |  | 0.40118 | </= 1; therefore OK
ULS2: | (Summer Conditions)
| Moment live exterior = |  |  | 575.0888 | kN.m
| Moment live interior = |  |  | 678.0949 | kN.m
| Moments dead load exterior = |  |  | 316.1667 | kN.m
| Moments dead load interior = |  |  | 339.4509 | kN.m
| S Moments exterior (excl. live&dead) 'Mfo' = |  |  | 169.9358 | kN.m
| S Moments interior (excl. live&dead) 'Mfo' = |  |  | 169.9358 | kN.m
| S Axial exterior (excluding live load) = |  |  | 88.3439 | kN
| S Axial interior (excluding live load) = |  |  | 89.6808 | kN
| Axial live exterior = |  |  | 114.6679 | kN
| Axial live interior = |  |  | 114.7322 | kN
| total Axial exterior = Af ext. = |  |  | 203.0117 | kN
| total Axial interior = Af int. = |  |  | 204.4129 | kN
Exterior Section: |  | Note: Axial Forces Are Not Being Considered in Design
Convert compressive resistance force to stress:
| therefore; | Compressive stress resistance 'fcr' = |  |  | * | MPa
Convert moment and axial forces to stresses:
Moment Load Stress:
| Girder Bot.: | Mfd / S + (Mfo + Mfl)/S' = fgb = |  | -292.4045 | MPa
| Girder Top: | Mfd / S + (Mfo + Mfl)/S' = fgt = |  | 114.1833 | MPa
| Compressive load stress 'fcl'= |  |  | 2.6673 | MPa
*
| moment of inertia, I t = |  | 2867790654.3096 |  | mm4
| Cex = p2*E*I t /Lu = |  | N/A |  | kN
| w1 = |  | 0
| U1x = w1/(1-Cf/Cex) = |  | N/A
| Girder Bot.: | fgb/Fy' = |  | -0.89216 | </= 1; therefore OK
| Girder Top: | fgt/Fcr' = |  | 0.37417 | </= 1; therefore OK
Interior Section: |  | Note: Axial Forces Are Not Being Considered in Design
Convert compressive resistance force to stress:
| therefore; | Compressive stress resistance 'fcr' = |  |  | * | MPa
Convert moment and axial forces to stresses:
Moment Load Stress:
| Girder Bot.: | Mfd / S + (Mfo + Mfl)/S' = fgb = |  | -324.1731 | MPa
| Girder Top: | Mfd / S + (Mfo + Mfl)/S' = fgt = |  | 121.4875 | MPa
| Compressive load stress 'fcl'= |  |  | 2.6241 | MPa
*
| moment of inertia, I t = |  | 2883841298.081 |  | mm4
| Cex = p2*E*I t /Lu = |  | N/A |  | kN
| w1 = |  | 0
| U1x = w1/(1-Cf/Cex) = |  | N/A
| Girder Bot.: | fgb/Fy' = |  | -0.98909 | </= 1; therefore OK
| Girder Top: | fgt/Fcr' = |  | 0.39811 | </= 1; therefore OK
ULS3: | (Summer Conditions)
| Moment live exterior = |  |  | 504.4739 | kN.m
| Moment live interior = |  |  | 594.6235 | kN.m
| Moments dead load exterior = |  |  | 316.1667 | kN.m
| Moments dead load interior = |  |  | 339.4509 | kN.m
| S Moments exterior (excl. live&dead) 'Mfo' = |  |  | 161.7803 | kN.m
| S Moments interior (excl. live&dead) 'Mfo' = |  |  | 161.7803 | kN.m
| S Axial exterior (excluding live load) = |  |  | 94.0602 | kN
| S Axial interior (excluding live load) = |  |  | 95.4836 | kN
| Axial live exterior = |  |  | 100.8657 | kN
| Axial live interior = |  |  | 100.9301 | kN
| total Axial exterior = Af ext. = |  |  | 194.926 | kN
| total Axial interior = Af int. = |  |  | 196.4137 | kN
Exterior Section: |  | Note: Axial Forces Are Not Being Considered in Design
Convert compressive resistance force to stress:
| therefore; | Compressive stress resistance 'fcr' = |  |  | * | MPa
Convert moment and axial forces to stresses:
Moment Load Stress:
| Girder Bot.: | Mfd / S + (Mfo + Mfl)/S' = fgb = |  | -274.7015 | MPa
| Girder Top: | Mfd / S + (Mfo + Mfl)/S' = fgt = |  | 115.3235 | MPa
| Compressive load stress 'fcl'= |  |  | 2.561 | MPa
*
| moment of inertia, I t = |  | 2867790654.3096 |  | mm4
| Cex = p2*E*I t /Lu = |  | N/A |  | kN
| w1 = |  | 0
| U1x = w1/(1-Cf/Cex) = |  | N/A
| Girder Bot.: | fgb/Fy' = |  | -0.83814 | </= 1; therefore OK
| Girder Top: | fgt/Fcr' = |  | 0.37791 | </= 1; therefore OK
Interior Section: |  | Note: Axial Forces Are Not Being Considered in Design
Convert compressive resistance force to stress:
| therefore; | Compressive stress resistance 'fcr' = |  |  | * | MPa
Convert moment and axial forces to stresses:
Moment Load Stress:
| Girder Bot.: | Mfd / S + (Mfo + Mfl)/S' = fgb = |  | -303.6439 | MPa
| Girder Top: | Mfd / S + (Mfo + Mfl)/S' = fgt = |  | 122.8578 | MPa
| Compressive load stress 'fcl'= |  |  | 2.5214 | MPa
*
| moment of inertia, I t = |  | 2883841298.081 |  | mm4
| Cex = p2*E*I t /Lu = |  | N/A |  | kN
| w1 = |  | 0
| U1x = w1/(1-Cf/Cex) = |  | N/A
| Girder Bot.: | fgb/Fy' = |  | -0.92645 | </= 1; therefore OK
| Girder Top: | fgt/Fcr' = |  | 0.4026 | </= 1; therefore OK
ULS4: | (Summer Conditions)
| Moments dead load exterior = |  |  | 316.1667 | kN.m
| Moments dead load interior = |  |  | 339.4509 | kN.m
| S Moments exterior (excl. dead) 'Mfo' = |  |  | 196.2747 | kN.m
| S Moments interior (excl. dead) 'Mfo' = |  |  | 196.2747 | kN.m
| total Axial exterior = Af ext. = |  |  | 93.27 | kN
| total Axial interior = Af int. = |  |  | 94.6815 | kN
Exterior Section: |  | Note: Axial Forces Are Not Being Considered in Design
Convert compressive resistance force to stress:
| therefore; | Compressive stress resistance 'fcr' = |  |  | * | MPa
Convert moment and axial forces to stresses:
Moment Load Stress:
| Girder Bot.: | Mfd / S + (Mfo + Mfl)/S' = fgb = |  | -169.078 | MPa
| Girder Top: | Mfd / S + (Mfo + Mfl)/S' = fgt = |  | 122.1261 | MPa
| Compressive load stress 'fcl'= |  |  | 1.2254 | MPa
*
| moment of inertia, I t = |  | 2867790654.3096 |  | mm4
| Cex = p2*E*I t /Lu = |  | N/A |  | kN
| w1 = |  | 0
| U1x = w1/(1-Cf/Cex) = |  | N/A
| Girder Bot.: | fgb/Fy' = |  | -0.51587 | </= 1; therefore OK
| Girder Top: | fgt/Fcr' = |  | 0.4002 | </= 1; therefore OK
Interior Section: |  | Note: Axial Forces Are Not Being Considered in Design
Convert compressive resistance force to stress:
| therefore; | Compressive stress resistance 'fcr' = |  |  | * | MPa
Convert moment and axial forces to stresses:
Moment Load Stress:
| Girder Bot.: | Mfd / S + (Mfo + Mfl)/S' = fgb = |  | -178.146 | MPa
| Girder Top: | Mfd / S + (Mfo + Mfl)/S' = fgt = |  | 131.2349 | MPa
| Compressive load stress 'fcl'= |  |  | 1.2154 | MPa
*
| moment of inertia, I t = |  | 2883841298.081 |  | mm4
| Cex = p2*E*I t /Lu = |  | N/A |  | kN
| w1 = |  | 0
| U1x = w1/(1-Cf/Cex) = |  | N/A
| Girder Bot.: | fgb/Fy' = |  | -0.54354 | </= 1; therefore OK
| Girder Top: | fgt/Fcr' = |  | 0.43005 | </= 1; therefore OK
ULS2: | (Winter Conditions)
| Moment live exterior = |  |  | 575.0888 | kN.m
| Moment live interior = |  |  | 678.0949 | kN.m
| Moments dead load exterior = |  |  | 316.1667 | kN.m
| Moments dead load interior = |  |  | 339.4509 | kN.m
| S Moments exterior (excl. live&dead) 'Mfo' = |  |  | 267.2012 | kN.m
| S Moments interior (excl. live&dead) 'Mfo' = |  |  | 267.2012 | kN.m
| S Axial exterior (excluding live load) = |  |  | 60.3096 | kN
| S Axial interior (excluding live load) = |  |  | 61.2223 | kN
| Axial live exterior = |  |  | 114.6679 | kN
| Axial live interior = |  |  | 114.7322 | kN
| total Axial exterior = Af ext. = |  |  | 174.9775 | kN
| total Axial interior = Af int. = |  |  | 175.9545 | kN
Exterior Section: |  | Note: Axial Forces Are Not Being Considered in Design
Convert compressive resistance force to stress:
| therefore; | Compressive stress resistance 'fcr' = |  |  | * | MPa
Convert moment and axial forces to stresses:
Moment Load Stress:
| Girder Bot.: | Mfd / S + (Mfo + Mfl)/S' = fgb = |  | -314.2639 | MPa
| Girder Top: | Mfd / S + (Mfo + Mfl)/S' = fgt = |  | 112.7755 | MPa
| Compressive load stress 'fcl'= |  |  | 2.2989 | MPa
*
| moment of inertia, I t = |  | 2867790654.3096 |  | mm4
| Cex = p2*E*I t /Lu = |  | N/A |  | kN
| w1 = |  | 0
| U1x = w1/(1-Cf/Cex) = |  | N/A
| Girder Bot.: | fgb/Fy' = |  | -0.95885 | </= 1; therefore OK
| Girder Top: | fgt/Fcr' = |  | 0.36956 | </= 1; therefore OK
Interior Section: |  | Note: Axial Forces Are Not Being Considered in Design
Convert compressive resistance force to stress:
| therefore; | Compressive stress resistance 'fcr' = |  |  | * | MPa
Convert moment and axial forces to stresses:
Moment Load Stress:
| Girder Bot.: | Mfd / S + (Mfo + Mfl)/S' = fgb = |  | -345.9655 | MPa
| Girder Top: | Mfd / S + (Mfo + Mfl)/S' = fgt = |  | 120.0328 | MPa
| Compressive load stress 'fcl'= |  |  | 2.2588 | MPa
*
| moment of inertia, I t = |  | 2883841298.081 |  | mm4
| Cex = p2*E*I t /Lu = |  | N/A |  | kN
| w1 = |  | 0
| U1x = w1/(1-Cf/Cex) = |  | N/A
| Girder Bot.: | fgb/Fy' = |  | -1.0556 | > 1; ERROR
| Girder Top: | fgt/Fcr' = |  | 0.39334 | </= 1; therefore OK
ULS3: | (Winter Conditions)
| Moment live exterior = |  |  | 504.4739 | kN.m
| Moment live interior = |  |  | 595.2687 | kN.m
| Moments dead load exterior = |  |  | 316.1667 | kN.m
| Moments dead load interior = |  |  | 339.4509 | kN.m
| S Moments exterior (excl. live&dead) 'Mfo' = |  |  | 259.1195 | kN.m
| S Moments interior (excl. live&dead) 'Mfo' = |  |  | 259.1195 | kN.m
| S Axial exterior (excluding live load) = |  |  | 66.026 | kN
| S Axial interior (excluding live load) = |  |  | 67.0252 | kN
| Axial live exterior = |  |  | 100.8657 | kN
| Axial live interior = |  |  | 100.9301 | kN
| total Axial exterior = Af ext. = |  |  | 166.8918 | kN
| total Axial interior = Af int. = |  |  | 167.9552 | kN
Exterior Section: |  | Note: Axial Forces Are Not Being Considered in Design
Convert compressive resistance force to stress:
| therefore; | Compressive stress resistance 'fcr' = |  |  | * | MPa
Convert moment and axial forces to stresses:
Moment Load Stress:
| Girder Bot.: | Mfd / S + (Mfo + Mfl)/S' = fgb = |  | -296.5776 | MPa
| Girder Top: | Mfd / S + (Mfo + Mfl)/S' = fgt = |  | 113.9145 | MPa
| Compressive load stress 'fcl'= |  |  | 2.1927 | MPa
*
| moment of inertia, I t = |  | 2867790654.3096 |  | mm4
| Cex = p2*E*I t /Lu = |  | N/A |  | kN
| w1 = |  | 0
| U1x = w1/(1-Cf/Cex) = |  | N/A
| Girder Bot.: | fgb/Fy' = |  | -0.90489 | </= 1; therefore OK
| Girder Top: | fgt/Fcr' = |  | 0.37329 | </= 1; therefore OK
Interior Section: |  | Note: Axial Forces Are Not Being Considered in Design
Convert compressive resistance force to stress:
| therefore; | Compressive stress resistance 'fcr' = |  |  | * | MPa
Convert moment and axial forces to stresses:
Moment Load Stress:
| Girder Bot.: | Mfd / S + (Mfo + Mfl)/S' = fgb = |  | -325.5975 | MPa
| Girder Top: | Mfd / S + (Mfo + Mfl)/S' = fgt = |  | 121.3924 | MPa
| Compressive load stress 'fcl'= |  |  | 2.1561 | MPa
*
| moment of inertia, I t = |  | 2883841298.081 |  | mm4
| Cex = p2*E*I t /Lu = |  | N/A |  | kN
| w1 = |  | 0
| U1x = w1/(1-Cf/Cex) = |  | N/A
| Girder Bot.: | fgb/Fy' = |  | -0.99343 | </= 1; therefore OK
| Girder Top: | fgt/Fcr' = |  | 0.3978 | </= 1; therefore OK
ULS4: | (Winter Conditions)
| Moments dead load exterior = |  |  | 316.1667 | kN.m
| Moments dead load interior = |  |  | 339.4509 | kN.m
| S Moments exterior (excl. dead) 'Mfo' = |  |  | 293.4908 | kN.m
| S Moments interior (excl. dead) 'Mfo' = |  |  | 293.4908 | kN.m
| total Axial exterior = Af ext. = |  |  | 65.2358 | kN
| total Axial interior = Af int. = |  |  | 66.223 | kN
Exterior Section: |  | Note: Axial Forces Are Not Being Considered in Design
Convert compressive resistance force to stress:
| therefore; | Compressive stress resistance 'fcr' = |  |  | * | MPa
Convert moment and axial forces to stresses:
Moment Load Stress:
| Girder Bot.: | Mfd / S + (Mfo + Mfl)/S' = fgb = |  | -190.9264 | MPa
| Girder Top: | Mfd / S + (Mfo + Mfl)/S' = fgt = |  | 120.719 | MPa
| Compressive load stress 'fcl'= |  |  | 0.8571 | MPa
*
| moment of inertia, I t = |  | 2867790654.3096 |  | mm4
| Cex = p2*E*I t /Lu = |  | N/A |  | kN
| w1 = |  | 0
| U1x = w1/(1-Cf/Cex) = |  | N/A
| Girder Bot.: | fgb/Fy' = |  | -0.58254 | </= 1; therefore OK
| Girder Top: | fgt/Fcr' = |  | 0.39559 | </= 1; therefore OK
Interior Section: |  | Note: Axial Forces Are Not Being Considered in Design
Convert compressive resistance force to stress:
| therefore; | Compressive stress resistance 'fcr' = |  |  | * | MPa
Convert moment and axial forces to stresses:
Moment Load Stress:
| Girder Bot.: | Mfd / S + (Mfo + Mfl)/S' = fgb = |  | -199.9274 | MPa
| Girder Top: | Mfd / S + (Mfo + Mfl)/S' = fgt = |  | 129.781 | MPa
| Compressive load stress 'fcl'= |  |  | 0.85011 | MPa
*
| moment of inertia, I t = |  | 2883841298.081 |  | mm4
| Cex = p2*E*I t /Lu = |  | N/A |  | kN
| w1 = |  | 0
| U1x = w1/(1-Cf/Cex) = |  | N/A
| Girder Bot.: | fgb/Fy' = |  | -0.61 | </= 1; therefore OK
| Girder Top: | fgt/Fcr' = |  | 0.42529 | </= 1; therefore OK

## SLS-N (hidden)
SERVICEABILITY - NEGATIVE MOMENTS | [6 empty] | cl.10.11.4 |  |  | 9
[8 empty] | Error Summary |  | 442
| SPAN # = | 1 | x/L = | 0.5 |  |  |  | Row | Status
[8 empty] | 97 | OK
allowable stress in girders = 0.9*Fy = |  |  |  | 310.5 | MPa |  |  | 124 | OK
allowable stress in deck concrete = fcr Deck = |  |  |  | 2.3664 | MPa |  |  | 143 | OK
[8 empty] | 197 | OK
allowable stress in slab reinforcing: | [6 empty] | cl. 8.12.3 | 224 | OK
[8 empty] | 243 | OK
|  |  |  | </= (1.6 x fcr x Es / ab / db)0.5 x (1 + Ab x Es / (2 x cb x s x Ec) or | 300 | MPa for Category AA exposure |  | 297 | OK
|  |  |  | </= (2.8 x fcr x Es / ab / db)0.5 x (1 + Ab x Es / (2 x cb x s x Ec) or | 300 | MPa for Category A exposure |  | 324 | OK
[8 empty] | 343 | OK
| exposure category |  |  | AA |  |  |  | 397 | OK
| ab = |  |  | 1 | not epoxy coated top rebar |  |  | 424 | OK
| average diameter of top rebar, db = |  |  | 16 | mm |  |  | 443 | OK
|  |  |  | Exterior Girder Allowable Deck Rebar Tensile Stress = | 221.1075 | MPa
|  |  |  | Interior Girder Allowable Deck Rebar Tensile Stress = | 221.1075 | MPa
Exterior Girder: |  |  |  | Interior Girder:
Naked Girder:
S girder b = |  | -2530 | cm3 | S girder b = |  | -2530 | cm3
S girder t = |  | 2530 | cm3 | S girder t = |  | 2530 | cm3
A = |  | 130 | cm2 | A = |  | 130 | cm2
From SECT-N:
S' girder b = |  | -3015.4399 | cm3 | S' girder b = |  | -3024.7705 | cm3
S' girder t = |  | 4669.7591 | cm3 | S' girder t = |  | 4734.5485 | cm3
S' reinf = |  | 2941.5953 | cm3 | S' reinf = |  | 2975.218 | cm3
A' = |  | 154.881 | cm2 | A' = |  | 155.5853 | cm2
From SECT-P:
Sn girder b = |  | -4449.5714 | cm3 | Sn girder b = |  | -4463.2545 | cm3
Sn girder t = |  | -69087.7176 | cm3 | Sn girder t = |  | -66864.3858 | cm3
Sn deck top = |  | 107601.2994 | cm3 | Sn deck top = |  | 109167.5206 | cm3
An (for girder) = |  | 761.1244 | cm2 | An (for girder) = |  | 778.9889 | cm2
An (for deck) = |  | 5240.0995 | cm2 | An (for deck) = |  | 5363.0907 | cm2
EXTERIOR GIRDER (Summer Conditions):
Dead load moment = |  | 264.9338 | kN.m
SIDL moment = |  | 51.6406 | kN.m | SIDL axial = |  | 21.5861 | kN
Live load moment = |  | 317.7672 | kN.m | Live load axial = |  | 62.1096 | kN
Check Deck Top for Cracking using uncracked section properties from SECT-P:
Permanent Loads:
M sidl/S + A sidl/A (for deck) = |  |  |  | 0.52112 | MPa
Soil Pressure = |  |  |  | -0.3251 | MPa
|  |  |  | 0.19602 | MPa
Transitory Loads:
M live/S + A live/A (for deck) = |  |  |  | 0 | MPa
Temperature Expansion = |  |  |  | 0 | MPa
Thermal Gradient = |  |  |  | 0 | MPa
Differential Settlement = |  |  |  | 0.042809 | MPa
|  |  |  | 0.042809 | MPa
Total of Permanent loads plus Live Loads = |  |  |  | 0.19602 | MPa
</= allowable therefore deck doesn't crack; use properties from SECT-P
Total Excluding Differential Temperature
and Differential Shrinkage = |  |  |  | 0.23883 | MPa
</= allowable therefore deck doesn't crack; use properties from SECT-P
Stress in Girder Bottom using all loads:
Permanent Loads:
M dead/S = |  |  |  | -104.7169 | MPa
M sidl/S + A sidl/A = |  |  |  | -11.3222 | MPa
Soil Pressure = |  |  |  | 15.6115 | MPa
|  |  |  | -100.4275 | MPa
Transitory Loads:
M live/S + A live/A = |  |  |  | 0 | MPa
Temperature Expansion = |  |  |  | 0 | MPa
Thermal Gradient = |  |  |  | 0 | MPa
Differential Settlement = |  |  |  | 0.29472 | MPa
Differential Temperature = |  |  |  | 0 | MPa
Differential Shrinkage = |  |  |  | 0 | MPa
|  |  |  | 0.29472 | MPa
|  |  | Total = | -100.1328 | MPa | 29.02% | of Fy
Stress in Girder Bottom is <0; therefore Negative Moment Design is NA
Stress in Girder Bottom using dead / sidl / live:
M dead/S = |  |  |  | -104.7169 | MPa
M sidl/S + A sidl/A = |  |  |  | -11.3222 | MPa
M live/S + A live/A = |  |  |  | 0 | MPa
|  |  |  | -116.0391 | MPa | </= 0.9Fy; therefore OK
Stress in Girder Bottom is <0; therefore Negative Moment Design is NA
Stress in Girder Top using all loads:
Permanent Loads:
M dead/S = |  |  |  | 104.7169 | MPa
M sidl/S + A sidl/A = |  |  |  | -0.46386 | MPa
Soil Pressure = |  |  |  | 2.6123 | MPa
|  |  |  | 106.8653 | MPa
Transitory Loads:
M live/S + A live/A = |  |  |  | -3.7834 | MPa
Temperature Expansion = |  |  |  | 0 | MPa
Thermal Gradient = |  |  |  | 0 | MPa
Differential Settlement = |  |  |  | 0.29472 | MPa
Differential Temperature = |  |  |  | 7.2029 | MPa
Differential Shrinkage = |  |  |  | 11.9403 | MPa
|  |  |  | 15.6545 | MPa
|  |  | Total = | 122.5198 | MPa | 35.51% | of Fy
Stress in Girder Top using dead / sidl / live:
M dead/S = |  |  |  | 104.7169 | MPa
M sidl/S + A sidl/A = |  |  |  | -0.46386 | MPa
M live/S + A live/A = |  |  |  | -3.7834 | MPa
|  |  |  | 100.4696 | MPa | </= 0.9Fy; therefore OK
Stress in Deck Top Reinforcing using all loads:
Permanent Loads:
M sidl/S + A sidl/A = |  |  |  | 0 | MPa
Soil Pressure = |  |  |  | 0 | MPa
|  |  |  | 0 | MPa
Transitory Loads:
M live/S + A live/A = |  |  |  | 0 | MPa
Temperature Expansion = |  |  |  | 0 | MPa
Thermal Gradient = |  |  |  | 0 | MPa
Differential Settlement = |  |  |  | 0 | MPa
Differential Temperature = |  |  |  | 0 | MPa
Differential Shrinkage = |  |  |  | 0 | MPa
|  |  |  | 0 | MPa
|  |  | Total = | 0 | MPa | </= allowable; therefore OK
INTERIOR GIRDER (Summer Conditions):
Dead load moment = |  | 284.3373 | kN.m
SIDL moment = |  | 52.4221 | kN.m | SIDL axial = |  | 21.9127 | kN
Live load moment = |  | 375.6215 | kN.m | Live load axial = |  | 62.1096 | kN
Check Deck Top for Cracking using uncracked section properties from SECT-P:
Permanent Loads:
M sidl/S + A sidl/A (for deck) = |  |  |  | 0.52106 | MPa
Soil Pressure = |  |  |  | -0.32745 | MPa
|  |  |  | 0.1936 | MPa
Transitory Loads:
M live/S + A live/A (for deck) = |  |  |  | 0 | MPa
Temperature Expansion = |  |  |  | 0 | MPa
Thermal Gradient = |  |  |  | 0 | MPa
Differential Settlement = |  |  |  | 0.041827 | MPa
|  |  |  | 0.041827 | MPa
Total of Permanent loads plus Live Loads = |  |  |  | 0.1936 | MPa
</= allowable therefore deck doesn't crack; use properties from SECT-P
Total Excluding Differential Temperature
and Differential Shrinkage = |  |  |  | 0.23543 | MPa
</= allowable therefore deck doesn't crack; use properties from SECT-P
Stress in Girder Bottom using all loads:
Permanent Loads:
M dead/S = |  |  |  | -112.3863 | MPa
M sidl/S + A sidl/A = |  |  |  | -11.464 | MPa
Soil Pressure = |  |  |  | 15.7646 | MPa
|  |  |  | -108.0857 | MPa
Transitory Loads:
M live/S + A live/A = |  |  |  | 0 | MPa
Temperature Expansion = |  |  |  | 0 | MPa
Thermal Gradient = |  |  |  | 0 | MPa
Differential Settlement = |  |  |  | 0.28797 | MPa
Differential Temperature = |  |  |  | 0 | MPa
Differential Shrinkage = |  |  |  | 0 | MPa
|  |  |  | 0.28797 | MPa
|  |  | Total = | -107.7977 | MPa | 31.25% | of Fy
Stress in Girder Bottom is <0; therefore Negative Moment Design is NA
Stress in Girder Bottom using dead / sidl / live:
M dead/S = |  |  |  | -112.3863 | MPa
M sidl/S + A sidl/A = |  |  |  | -11.464 | MPa
M live/S + A live/A = |  |  |  | 0 | MPa
|  |  |  | -123.8503 | MPa | </= 0.9Fy; therefore OK
Stress in Girder Bottom is <0; therefore Negative Moment Design is NA
Stress in Girder Top using all loads:
Permanent Loads:
M dead/S = |  |  |  | 112.3863 | MPa
M sidl/S + A sidl/A = |  |  |  | -0.50271 | MPa
Soil Pressure = |  |  |  | 2.642 | MPa
|  |  |  | 114.5256 | MPa
Transitory Loads:
M live/S + A live/A = |  |  |  | -4.8204 | MPa
Temperature Expansion = |  |  |  | 0 | MPa
Thermal Gradient = |  |  |  | 0 | MPa
Differential Settlement = |  |  |  | 0.28797 | MPa
Differential Temperature = |  |  |  | 7.3108 | MPa
Differential Shrinkage = |  |  |  | 12.119 | MPa
|  |  |  | 14.8974 | MPa
|  | Total = |  | 129.423 | MPa | 37.51% | of Fy
Stress in Girder Top using dead / sidl / live:
M dead/S = |  |  |  | 112.3863 | MPa
M sidl/S + A sidl/A = |  |  |  | -0.50271 | MPa
M live/S + A live/A = |  |  |  | -4.8204 | MPa
|  |  |  | 107.0632 | MPa | </= 0.9Fy; therefore OK
Stress in Deck Top Reinforcing using all loads:
Permanent Loads:
M sidl/S + A sidl/A = |  |  |  | 0 | MPa
Soil Pressure = |  |  |  | 0 | MPa
|  |  |  | 0 | MPa
Transitory Loads:
M live/S + A live/A = |  |  |  | 0 | MPa
Temperature Expansion = |  |  |  | 0 | MPa
Thermal Gradient = |  |  |  | 0 | MPa
Differential Settlement = |  |  |  | 0 | MPa
Differential Temperature = |  |  |  | 0 | MPa
Differential Shrinkage = |  |  |  | 0 | MPa
|  |  |  | 0 | MPa
|  |  | Total = | 0 | MPa | </= allowable; therefore OK
EXTERIOR GIRDER (Winter Conditions):
Dead load moment = |  | 264.9338 | kN.m
SIDL moment = |  | 51.6406 | kN.m | SIDL axial = |  | 21.5861 | kN
Live load moment = |  | 317.7672 | kN.m | Live load axial = |  | 62.1096 | kN
Check Deck Top for Cracking using uncracked section properties from SECT-P:
Permanent Loads:
M sidl/S + A sidl/A (for deck) = |  |  |  | 0.52112 | MPa
Soil Pressure = |  |  |  | 0.76408 | MPa
|  |  |  | 1.2852 | MPa
Transitory Loads:
M live/S + A live/A = |  |  |  | 0 | MPa
Temperature Contraction = |  |  |  | 0 | MPa
Thermal Gradient = |  |  |  | 0 | MPa
Differential Settlement = |  |  |  | 0.042809 | MPa
|  |  |  | 0.042809 | MPa
Total of Permanent loads plus Live Loads = |  |  |  | 1.2852 | MPa
</= allowable therefore deck doesn't crack; use properties from SECT-P
Total Excluding Differential Temperature
and Differential Shrinkage = |  |  |  | 1.328 | MPa
</= allowable therefore deck doesn't crack; use properties from SECT-P
Stress in Girder Bottom using all loads:
Permanent Loads:
M dead/S = |  |  |  | -104.7169 | MPa
M sidl/S + A sidl/A = |  |  |  | -11.3222 | MPa
Soil Pressure = |  |  |  | -15.7997 | MPa
|  |  |  | -131.8388 | MPa
Transitory Loads:
M live/S + A live/A = |  |  |  | 0 | MPa
Temperature Contraction = |  |  |  | 0 | MPa
Thermal Gradient = |  |  |  | 0 | MPa
Differential Settlement = |  |  |  | 0.29472 | MPa
Differential Temperature = |  |  |  | -10.6014 | MPa
Differential Shrinkage = |  |  |  | 0 | MPa
|  |  |  | -10.3067 | MPa
|  |  | Total = | -142.1455 | MPa | 41.2% | of Fy
Stress in Girder Bottom is <0; therefore Negative Moment Design is NA
Stress in Girder Bottom using dead / sidl / live:
M dead/S = |  |  |  | -104.7169 | MPa
M sidl/S + A sidl/A = |  |  |  | -11.3222 | MPa
M live/S + A live/A = |  |  |  | 0 | MPa
|  |  |  | -116.0391 | MPa | </= 0.9Fy; therefore OK
Stress in Girder Bottom is <0; therefore Negative Moment Design is NA
Stress in Girder Top using all loads:
Permanent Loads:
M dead/S = |  |  |  | 104.7169 | MPa
M sidl/S + A sidl/A = |  |  |  | -0.46386 | MPa
Soil Pressure = |  |  |  | -0.4624 | MPa
|  |  |  | 103.7907 | MPa
Transitory Loads:
M live/S + A live/A = |  |  |  | -3.7834 | MPa
Temperature Contraction = |  |  |  | 0 | MPa
Thermal Gradient = |  |  |  | 0 | MPa
Differential Settlement = |  |  |  | 0.29472 | MPa
Differential Temperature = |  |  |  | 0 | MPa
Differential Shrinkage = |  |  |  | 11.9403 | MPa
|  |  |  | 8.4515 | MPa
|  |  | Total = | 112.2422 | MPa | 32.53% | of Fy
Stress in Girder Top using dead / sidl / live:
M dead/S = |  |  |  | 104.7169 | MPa
M sidl/S + A sidl/A = |  |  |  | -0.46386 | MPa
M live/S + A live/A = |  |  |  | -3.7834 | MPa
|  |  |  | 100.4696 | MPa | </= 0.9Fy; therefore OK
Stress in Deck Top Reinforcing using all loads:
Permanent Loads:
M sidl/S + A sidl/A = |  |  |  | 0 | MPa
Soil Pressure = |  |  |  | 0 | MPa
|  |  |  | 0 | MPa
Transitory Loads:
M live/S + A live/A = |  |  |  | 0 | MPa
Temperature Contraction = |  |  |  | 0 | MPa
Thermal Gradient = |  |  |  | 0 | MPa
Differential Settlement = |  |  |  | 0 | MPa
Differential Temperature = |  |  |  | 0 | MPa
Differential Shrinkage = |  |  |  | 0 | MPa
|  |  |  | 0 | MPa
|  |  | Total = | 0 | MPa | </= allowable; therefore OK
INTERIOR GIRDER (Winter Conditions):
Dead load moment = |  | 284.3373 | kN.m
SIDL moment = |  | 52.4221 | kN.m | SIDL axial = |  | 21.9127 | kN
Live load moment = |  | 375.6215 | kN.m | Live load axial = |  | 62.1096 | kN
Check Deck Top for Cracking using uncracked section properties from SECT-P:
Permanent Loads:
M sidl/S + A sidl/A (for deck) = |  |  |  | 0.52106 | MPa
Soil Pressure = |  |  |  | 0.76377 | MPa
|  |  |  | 1.2848 | MPa
Transitory Loads:
M live/S + A live/A (for deck) = |  |  |  | 0 | MPa
Temperature Contraction = |  |  |  | 0 | MPa
Thermal Gradient = |  |  |  | 0 | MPa
Differential Settlement = |  |  |  | 0.041827 | MPa
|  |  |  | 0.041827 | MPa
Total of Permanent loads plus Live Loads = |  |  |  | 1.2848 | MPa
</= allowable therefore deck doesn't crack; use properties from SECT-P
Total Excluding Differential Temperature
and Differential Shrinkage = |  |  |  | 1.3267 | MPa
</= allowable therefore deck doesn't crack; use properties from SECT-P
Stress in Girder Bottom using all loads:
Permanent Loads:
M dead/S = |  |  |  | -112.3863 | MPa
M sidl/S + A sidl/A = |  |  |  | -11.464 | MPa
Soil Pressure = |  |  |  | -16.0016 | MPa
|  |  |  | -139.8518 | MPa
Transitory Loads:
M live/S + A live/A = |  |  |  | 0 | MPa
Temperature Contraction = |  |  |  | 0 | MPa
Thermal Gradient = |  |  |  | 0 | MPa
Differential Settlement = |  |  |  | 0.28797 | MPa
Differential Temperature = |  |  |  | -10.7608 | MPa
Differential Shrinkage = |  |  |  | 0 | MPa
|  |  |  | -10.4728 | MPa
|  |  | Total = | -150.3247 | MPa | 43.57% | of Fy
Stress in Girder Bottom is <0; therefore Negative Moment Design is NA
Stress in Girder Bottom using dead / sidl / live:
M dead/S = |  |  |  | -112.3863 | MPa
M sidl/S + A sidl/A = |  |  |  | -11.464 | MPa
M live/S + A live/A = |  |  |  | 0 | MPa
|  |  |  | -123.8503 | MPa | </= 0.9Fy; therefore OK
Stress in Girder Bottom is <0; therefore Negative Moment Design is NA
Stress in Girder Top using all loads:
Permanent Loads:
M dead/S = |  |  |  | 112.3863 | MPa
M sidl/S + A sidl/A = |  |  |  | -0.50271 | MPa
Soil Pressure = |  |  |  | -0.51885 | MPa
|  |  |  | 111.3647 | MPa
Transitory Loads:
M live/S + A live/A = |  |  |  | -4.8204 | MPa
Temperature Contraction = |  |  |  | 0 | MPa
Thermal Gradient = |  |  |  | 0 | MPa
Differential Settlement = |  |  |  | 0.28797 | MPa
Differential Temperature = |  |  |  | 0 | MPa
Differential Shrinkage = |  |  |  | 12.119 | MPa
|  |  |  | 7.5866 | MPa
|  | Total = |  | 118.9514 | MPa | 34.48% | of Fy
Stress in Girder Top using dead / sidl / live:
M dead/S = |  |  |  | 112.3863 | MPa
M sidl/S + A sidl/A = |  |  |  | -0.50271 | MPa
M live/S + A live/A = |  |  |  | -4.8204 | MPa
|  |  |  | 107.0632 | MPa | </= 0.9Fy; therefore OK
Stress in Deck Top Reinforcing using all loads:
Permanent Loads:
M sidl/S + A sidl/A = |  |  |  | 0 | MPa
Soil Pressure = |  |  |  | 0 | MPa
|  |  |  | 0 | MPa
Transitory Loads:
M live/S + A live/A = |  |  |  | 0 | MPa
Temperature Contraction = |  |  |  | 0 | MPa
Thermal Gradient = |  |  |  | 0 | MPa
Differential Settlement = |  |  |  | 0 | MPa
Differential Temperature = |  |  |  | 0 | MPa
Differential Shrinkage = |  |  |  | 0 | MPa
|  |  |  | 0 | MPa
|  |  | Total = | 0 | MPa | </= allowable; therefore OK

## ULS-N 1&2 (hidden)
COMPOSITE CONSTRUCTION - NEGATIVE MOMENTS | [9 empty] | 9
[8 empty] | Error Summary |  | 352
| SPAN # = | 1 | x/L = | 0.5 |  |  |  | Row | Status
[8 empty] | 75 | OK
MOMENT RESISTANCE AT ULS PER GIRDER CLASS 1 or 2 | [6 empty] | cl.10.11.5.3 | 76 | ERROR
[8 empty] | 96 | *
This spreadsheet assumes shear connectors are provided in the negative moment region | [7 empty] | 109 | *
[8 empty] | 118 | OK
Exterior Section: | [7 empty] | 119 | ERROR
[8 empty] | 139 | *
Area of top rebar within effective slab width, Ar = |  |  |  | 1244.0515 | mm2 |  |  | 152 | *
Area of bottom rebar within effective slab width, Ar = |  |  |  | 1244.0515 | mm2 |  |  | 161 | OK
| Use min. fy or Fy for all fy and Fy calculations = |  |  |  | 310.1758 | MPa |  | 162 | ERROR
Tr top rebar = fr*Ar*fy = |  |  | 347.2872 | kN |  |  |  | 182 | *
Tr bottom rebar = fr*Ar*fy = |  |  | 347.2872 | kN |  |  |  | 195 | *
Ts = 0.5(fs*As*Fy - STr) = |  |  | 1568.0485 | kN |  |  |  | 200 | OK
[8 empty] | 201 | OK
er top rebar = |  | 60.618 | cm | er bottom rebar = |  | 54.918 | cm | 217 | *
es = | 43.9018 | cm | [5 empty] | 230 | *
[8 empty] | 239 | ERROR
Mr = STr * er + Ts * es = |  |  | 1089.6439 | kN.m |  |  |  | 240 | ERROR
[8 empty] | 260 | *
[8 empty] | 273 | *
Interior Section: | [7 empty] | 282 | OK
[8 empty] | 283 | ERROR
Area of top rebar within effective slab width, Ar = |  |  |  | 1279.2654 | mm2 |  |  | 303 | *
Area of bottom rebar within effective slab width, Ar = |  |  |  | 1279.2654 | mm2 |  |  | 316 | *
| Use min. fy or Fy for all fy and Fy calculations = |  |  |  | 310.1758 | MPa |  | 321 | OK
Tr top rebar = fr*Ar*fy = |  |  | 357.1175 | kN |  |  |  | 322 | OK
Tr bottom rebar = fr*Ar*fy = |  |  | 357.1175 | kN |  |  |  | 338 | *
Ts = 0.5(fs*As*Fy - STr) = |  |  | 1558.2183 | kN |  |  |  | 351 | *
er top rebar = |  | 60.481 | cm | er bottom rebar = |  | 54.781 | cm
es = | 43.8601 | cm
Mr = STr * er + Ts * es = |  |  | 1095.0571 | kN.m
Additional Data if Considering Axial Forces
compressive resistance of exterior composite section = | [5 empty] | kN
compressive resistance of interior composite section = | [5 empty] | kN
tension resistance of exterior composite section = | [5 empty] | kN
tension resistance of interior composite section = | [5 empty] | kN
unsupported length of section (typically span of bridge) = |  |  |  |  | 0 | m
AXIAL AND BENDING RESISTANCE AT ULS PER COMPOSITE SECTION
design assumes no or negligible Moments in 'y' direction
| Mfx | </= Mrx
Compression:
| Cf + | U1x*Mfx | </=1 |  |  |  | cl.10.9.4.1
| Cr | Mrx
| Cf + | 0.85U1x*Mfx | </=1 | (class 1 section only) |  |  | cl.10.9.4.4
| Cr | Mrx
Tension:
| Tf + | Mfx | </=1 |  |  |  | cl.10.8.3
| Tr | Mrx
| Mf + | Tf*Zx | </=1 | not used
| Mrx | Mrx*A
ULS1:
| S Moments exterior (excluding live ld) = |  |  | 381.1583 | kN.m
| S Moments interior (excluding live ld) = |  |  | 405.426 | kN.m
| Moment live exterior = |  |  | 611.0319 | kN.m
| Moment live interior = |  |  | 720.4758 | kN.m
| total Moment exterior = Mf ext. = |  |  | 992.1902 | kN.m | < Mr ext.; therefore OK
| total Moment interior = Mf int. = |  |  | 1125.9019 | kN.m | > Mr int.; ERROR
| S Axial exterior (excluding live load) = |  |  | 114.4383 | kN
| S Axial interior (excluding live load) = |  |  | 116.1701 | kN
| Axial live exterior = |  |  | 121.8346 | kN
| Axial live interior = |  |  | 121.903 | kN
| total Axial exterior = Af ext. = |  |  | 236.2729 | kN
| total Axial interior = Af int. = |  |  | 238.0731 | kN
Exterior Section: |  | Note: Axial Forces Are Not Being Considered in Design
*
| moment of inertia "I t" = |  | 1104860240.4715 |  | mm4
| Cex = p2*E*I t /Lu = |  | N/A |  | kN
| w1 = |  | 0
| U1x = w1/(1-Cf/Cex) = |  | N/A
| * |  | * | *
Interior Section: |  | Note: Axial Forces Are Not Being Considered in Design
*
| moment of inertia "I t" = |  | 1112921932.5685 |  | mm4
| Cex = p2*E*I t /Lu = |  | N/A |  | kN
| w1 = |  | 0
| U1x = w1/(1-Cf/Cex) = |  | N/A
| * |  | * | *
ULS2: | (Summer Conditions)
| S Moments exterior (excluding live ld) = |  |  | 486.1025 | kN.m
| S Moments interior (excluding live ld) = |  |  | 511.9583 | kN.m
| Moment live exterior = |  |  | 575.0888 | kN.m
| Moment live interior = |  |  | 678.0949 | kN.m
| total Moment exterior = Mf ext. = |  |  | 1061.1913 | kN.m | < Mr ext.; therefore OK
| total Moment interior = Mf int. = |  |  | 1190.0532 | kN.m | > Mr int.; ERROR
| S Axial exterior (excluding live load) = |  |  | 88.3439 | kN
| S Axial interior (excluding live load) = |  |  | 89.6808 | kN
| Axial live exterior = |  |  | 114.6679 | kN
| Axial live interior = |  |  | 114.7322 | kN
| total Axial exterior = Af ext. = |  |  | 203.0117 | kN
| total Axial interior = Af int. = |  |  | 204.4129 | kN
Exterior Section: |  | Note: Axial Forces Are Not Being Considered in Design
*
| moment of inertia "I t" = |  | 1104860240.4715 |  | mm4
| Cex = p2*E*I t /Lu = |  | N/A |  | kN
| w1 = |  | 0
| U1x = w1/(1-Cf/Cex) = |  | N/A
| * |  | * | *
Interior Section: |  | Note: Axial Forces Are Not Being Considered in Design
*
| moment of inertia "I t" = |  | 1112921932.5685 |  | mm4
| Cex = p2*E*I t /Lu = |  | N/A |  | kN
| w1 = |  | 0
| U1x = w1/(1-Cf/Cex) = |  | N/A
| * |  | * | *
ULS3: | (Summer Conditions)
| S Moments exterior (excluding live ld) = |  |  | 477.9469 | kN.m
| S Moments interior (excluding live ld) = |  |  | 503.6794 | kN.m
| Moment live exterior = |  |  | 504.4739 | kN.m
| Moment live interior = |  |  | 594.6235 | kN.m
| total Moment exterior = Mf ext. = |  |  | 982.4209 | kN.m | < Mr ext.; therefore OK
| total Moment interior = Mf int. = |  |  | 1098.3028 | kN.m | > Mr int.; ERROR
| S Axial exterior (excluding live load) = |  |  | 94.0602 | kN
| S Axial interior (excluding live load) = |  |  | 95.4836 | kN
| Axial live exterior = |  |  | 100.8657 | kN
| Axial live interior = |  |  | 100.9301 | kN
| total Axial exterior = Af ext. = |  |  | 194.926 | kN
| total Axial interior = Af int. = |  |  | 196.4137 | kN
Exterior Section: |  | Note: Axial Forces Are Not Being Considered in Design
*
| moment of inertia "I t" = |  | 1104860240.4715 |  | mm4
| Cex = p2*E*I t /Lu = |  | N/A |  | kN
| w1 = |  | 0
| U1x = w1/(1-Cf/Cex) = |  | N/A
| * |  | * | *
Interior Section: |  | Note: Axial Forces Are Not Being Considered in Design
*
| moment of inertia "I t" = |  | 1112921932.5685 |  | mm4
| Cex = p2*E*I t /Lu = |  | N/A |  | kN
| w1 = |  | 0
| U1x = w1/(1-Cf/Cex) = |  | N/A
| * |  | * | *
ULS4: | (Summer Conditions)
| total Moment exterior = Mf ext. = |  |  | 512.4414 | kN.m | < Mr ext.; therefore OK
| total Moment interior = Mf int. = |  |  | 538.6958 | kN.m | < Mr int.; therefore OK
| total Axial exterior = Af ext. = |  |  | 93.27 | kN
| total Axial interior = Af int. = |  |  | 94.6815 | kN
Exterior Section: |  | Note: Axial Forces Are Not Being Considered in Design
*
| moment of inertia "I t" = |  | 1104860240.4715 |  | mm4
| Cex = p2*E*I t /Lu = |  | N/A |  | kN
| w1 = |  | 0
| U1x = w1/(1-Cf/Cex) = |  | N/A
| * |  | * | *
Interior Section: |  | Note: Axial Forces Are Not Being Considered in Design
*
| moment of inertia "I t" = |  | 1112921932.5685 |  | mm4
| Cex = p2*E*I t /Lu = |  | N/A |  | kN
| w1 = |  | 0
| U1x = w1/(1-Cf/Cex) = |  | N/A
| * |  | * | *
ULS2: | (Winter Conditions)
| S Moments exterior (excluding live ld) = |  |  | 583.3678 | kN.m
| S Moments interior (excluding live ld) = |  |  | 610.6956 | kN.m
| Moment live exterior = |  |  | 575.0888 | kN.m
| Moment live interior = |  |  | 678.0949 | kN.m
| total Moment exterior = Mf ext. = |  |  | 1158.4567 | kN.m | > Mr ext.; ERROR
| total Moment interior = Mf int. = |  |  | 1288.7905 | kN.m | > Mr int.; ERROR
| S Axial exterior (excluding live load) = |  |  | 60.3096 | kN
| S Axial interior (excluding live load) = |  |  | 61.2223 | kN
| Axial live exterior = |  |  | 114.6679 | kN
| Axial live interior = |  |  | 114.7322 | kN
| total Axial exterior = Af ext. = |  |  | 174.9775 | kN
| total Axial interior = Af int. = |  |  | 175.9545 | kN
Exterior Section: |  | Note: Axial Forces Are Not Being Considered in Design
*
| moment of inertia "I t" = |  | 1104860240.4715 |  | mm4
| Cex = p2*E*I t /Lu = |  | N/A |  | kN
| w1 = |  | 0
| U1x = w1/(1-Cf/Cex) = |  | N/A
| * |  | * | *
Interior Section: |  | Note: Axial Forces Are Not Being Considered in Design
*
| moment of inertia "I t" = |  | 1112921932.5685 |  | mm4
| Cex = p2*E*I t /Lu = |  | N/A |  | kN
| w1 = |  | 0
| U1x = w1/(1-Cf/Cex) = |  | N/A
| * |  | * | *
ULS3: | (Winter Conditions)
| S Moments exterior (excluding live ld) = |  |  | 575.2862 | kN.m
| S Moments interior (excluding live ld) = |  |  | 602.4916 | kN.m
| Moment live exterior = |  |  | 504.4739 | kN.m
| Moment live interior = |  |  | 594.6235 | kN.m
| total Moment exterior = Mf ext. = |  |  | 1079.7601 | kN.m | < Mr ext.; therefore OK
| total Moment interior = Mf int. = |  |  | 1197.1151 | kN.m | > Mr int.; ERROR
| S Axial exterior (excluding live load) = |  |  | 66.026 | kN
| S Axial interior (excluding live load) = |  |  | 67.0252 | kN
| Axial live exterior = |  |  | 100.8657 | kN
| Axial live interior = |  |  | 100.9301 | kN
| total Axial exterior = Af ext. = |  |  | 166.8918 | kN
| total Axial interior = Af int. = |  |  | 167.9552 | kN
Exterior Section: |  | Note: Axial Forces Are Not Being Considered in Design
*
| moment of inertia "I t" = |  | 1104860240.4715 |  | mm4
| Cex = p2*E*I t /Lu = |  | N/A |  | kN
| w1 = |  | 0
| U1x = w1/(1-Cf/Cex) = |  | N/A
| * |  | * | *
Interior Section: |  | Note: Axial Forces Are Not Being Considered in Design
*
| moment of inertia "I t" = |  | 1112921932.5685 |  | mm4
| Cex = p2*E*I t /Lu = |  | N/A |  | kN
| w1 = |  | 0
| U1x = w1/(1-Cf/Cex) = |  | N/A
| * |  | * | *
ULS4: | (Winter Conditions)
| total Moment exterior = Mf ext. = |  |  | 609.6575 | kN.m | < Mr ext.; therefore OK
| total Moment interior = Mf int. = |  |  | 637.3831 | kN.m | < Mr int.; therefore OK
| total Axial exterior = Af ext. = |  |  | 65.2358 | kN
| total Axial interior = Af int. = |  |  | 66.223 | kN
Exterior Section: |  | Note: Axial Forces Are Not Being Considered in Design
*
| moment of inertia "I t" = |  | 1104860240.4715 |  | mm4
| Cex = p2*E*I t /Lu = |  | N/A |  | kN
| w1 = |  | 0
| U1x = w1/(1-Cf/Cex) = |  | N/A
| * |  | * | *
Interior Section: |  | Note: Axial Forces Are Not Being Considered in Design
*
| moment of inertia "I t" = |  | 1112921932.5685 |  | mm4
| Cex = p2*E*I t /Lu = |  | N/A |  | kN
| w1 = |  | 0
| U1x = w1/(1-Cf/Cex) = |  | N/A
| * |  | * | *

## ULS-N 3&4 (hidden)
COMPOSITE CONSTRUCTION - NEGATIVE MOMENTS | [9 empty] | 9
[8 empty] | Error Summary |  | 580
| SPAN # = | 1 | x/L = | 0.5 |  |  |  | Row | Status
[8 empty] | 110 | #DIV/0!
MOMENT RESISTANCE AT ULS PER GIRDER CLASS 3 or 4 | [6 empty] | cl.10.11.6.3 | 111 | OK
[8 empty] | 112 | OK
This spreadsheet assumes shear connectors are provided in the negative moment region | [7 empty] | 139 | #DIV/0!
[8 empty] | 140 | OK
Mr of Naked Girder = |  | 0 | kN.m |  |  |  | cl.10.11.6.3.1 | 141 | OK
fs*Fcr = Fcr' = Mr / S = |  | 0 | MPa |  |  |  |  | 186 | #DIV/0!
fs*Fy = Fy' = |  | 327.75 | MPa |  |  |  |  | 187 | OK
fr*fy = fy' = |  | 360 | MPa |  |  |  |  | 188 | OK
[8 empty] | 215 | #DIV/0!
Exterior Section: | [7 empty] | 216 | OK
[8 empty] | 217 | OK
S naked girder bottom = |  |  | -2530000 | mm3 |  |  |  | 262 | #DIV/0!
S' composite girder bottom = |  |  | -3015439.8766 | mm3 |  |  |  | 263 | OK
S naked girder top = |  |  | 2530000 | mm3 |  |  |  | 264 | OK
S' composite girder top = |  |  | 4669759.0627 | mm3 |  |  |  | 291 | #DIV/0!
S top rebar in deck = |  |  | 2941595.3 | mm3 |  |  |  | 292 | OK
[8 empty] | 293 | OK
Mr of Comp. Girder = |  | 0 | kN.m |  |  |  |  | 330 | #DIV/0!
* |  |  |  | 0 |  |  |  | 331 | OK
use Mr of Comp. Girder = |  |  | 0 | kN.m |  |  |  | 332 | OK
[8 empty] | 359 | #DIV/0!
Interior Section: | [7 empty] | 360 | OK
[8 empty] | 361 | OK
S naked girder bottom = |  |  | -2530000 | mm3 |  |  |  | 405 | #DIV/0!
S' composite girder bottom = |  |  | -3024770.4846 | mm3 |  |  |  | 406 | OK
S naked girder top = |  |  | 2530000 | mm3 |  |  |  | 407 | OK
S' composite girder top = |  |  | 4734548.4658 | mm3 |  |  |  | 434 | #DIV/0!
S top rebar in deck = |  |  | 2975218 | mm3 |  |  |  | 435 | ERROR
[8 empty] | 436 | OK
Mr of Comp. Girder = |  | 0 | kN.m |  |  |  |  | 480 | #DIV/0!
* |  |  |  | 0 |  |  |  | 481 | OK
use Mr of Comp. Girder = |  |  | 0 | kN.m |  |  |  | 482 | OK
[8 empty] | 509 | #DIV/0!
[8 empty] | 510 | OK
Additional Data if Considering Axial Forces | [7 empty] | 511 | OK
[8 empty] | 548 | #DIV/0!
compressive resistance of exterior composite section = | [5 empty] | kN |  | 549 | OK
compressive resistance of interior composite section = | [5 empty] | kN |  | 550 | OK
tension resistance of exterior composite section = | [5 empty] | kN |  | 577 | #DIV/0!
tension resistance of interior composite section = | [5 empty] | kN |  | 578 | OK
unsupported length of section (typically span of bridge) = |  |  |  |  | 0 | m |  | 579 | OK
Area (exterior girder + developed deck rebar) = |  |  |  |  | 15488.1031 | mm2
Area (interior girder + developed deck rebar) = |  |  |  |  | 15558.5308 | mm2
AXIAL AND BENDING RESISTANCE AT ULS PER COMPOSITE SECTION
design assumes no or negligible Moments in 'y' direction
| Mfx | </= Mrx
Compression:
| Cf + | U1x*Mfx | </=1 |  |  |  | cl.10.9.4.1
| Cr | Mrx
Tension:
| Tf + | Mfx | </=1 |  |  |  | cl.10.8.3
| Tr | Mrx
| Mf + | Tf*Zx | </=1 | not used
| Mrx | Mrx*A
ULS1:
| Moment live exterior = |  |  | 611.0319 | kN.m
| Moment live interior = |  |  | 720.4758 | kN.m
| Moments dead load exterior = |  |  | 316.1667 | kN.m
| Moments dead load interior = |  |  | 339.4509 | kN.m
| S Moments exterior (excl. live&dead) 'Mfo' = |  |  | 64.9916 | kN.m
| S Moments interior (excl. live&dead) 'Mfo' = |  |  | 64.9916 | kN.m
| S Axial exterior (excluding live load) = |  |  | 114.4383 | kN
| S Axial interior (excluding live load) = |  |  | 114.4383 | kN
| Axial live exterior = |  |  | 121.8346 | kN
| Axial live interior = |  |  | 121.903 | kN
| total Axial exterior = Af ext. = |  |  | 236.2729 | kN
| total Axial interior = Af int. = |  |  | 236.3413 | kN
Exterior Section: |  | Note: Axial Forces Are Not Being Considered in Design
Convert compressive resistance force to stress:
| therefore; | Compressive stress resistance 'fcr' = |  |  | * | MPa
Convert moment and axial forces to stresses:
Moment Load Stress:
| Girder Bot.: | Mfd / S + (Mfo + Mfl)/S' = fgb = |  | -349.1544 | MPa
| Girder Top: | Mfd / S + (Mfo + Mfl)/S' = fgt = |  | 269.7333 | MPa
| Rebar Top: | (Mfo + Mfl)/S' = frt = |  | 229.8153 | MPa
| Compressive load stress 'fcl'= |  |  | 15.2551 | MPa
*
| moment of inertia, I t = |  | 1104860240.4715 |  | mm4
| Cex = p2*E*I t /Lu = |  | N/A |  | kN
| w1 = |  | 0
| U1x = w1/(1-Cf/Cex) = |  | N/A
| Girder Bot.: | fgb/Fcr' = |  | #DIV/0! | #DIV/0!
| Girder Top: | fgt/Fy' = |  | 0.82298 | </= 1; therefore OK
| Rebar Top: | frb/fy' = |  | 0.63838 | </= 1; therefore OK
Interior Section: |  | Note: Axial Forces Are Not Being Considered in Design
Convert compressive resistance force to stress:
| therefore; | Compressive stress resistance 'fcr' = |  |  | * | MPa
Convert moment and axial forces to stresses:
Moment Load Stress:
| Girder Bot.: | Mfd / S + (Mfo + Mfl)/S' = fgb = |  | -393.8487 | MPa
| Girder Top: | Mfd / S + (Mfo + Mfl)/S' = fgt = |  | 300.0715 | MPa
| Rebar Top: | (Mfo + Mfl)/S' = frt = |  | 264.0033 | MPa
| Compressive load stress 'fcl'= |  |  | 15.1905 | MPa
*
| moment of inertia, I t = |  | 1112921932.5685 |  | mm4
| Cex = p2*E*I t /Lu = |  | N/A |  | kN
| w1 = |  | 0
| U1x = w1/(1-Cf/Cex) = |  | N/A
| Girder Bot.: | fgb/Fcr' = |  | #DIV/0! | #DIV/0!
| Girder Top: | fgt/Fy' = |  | 0.91555 | </= 1; therefore OK
| Rebar Top: | frb/fy' = |  | 0.73334 | </= 1; therefore OK
ULS2: | (Summer Conditions)
| Moment live exterior = |  |  | 575.0888 | kN.m
| Moment live interior = |  |  | 678.0949 | kN.m
| Moments dead load exterior = |  |  | 316.1667 | kN.m
| Moments dead load interior = |  |  | 339.4509 | kN.m
| S Moments exterior (excl. live&dead) 'Mfo' = |  |  | 169.9358 | kN.m
| S Moments interior (excl. live&dead) 'Mfo' = |  |  | 169.9358 | kN.m
| S Axial exterior (excluding live load) = |  |  | 88.3439 | kN
| S Axial interior (excluding live load) = |  |  | 88.3439 | kN
| Axial live exterior = |  |  | 114.6679 | kN
| Axial live interior = |  |  | 114.7322 | kN
| total Axial exterior = Af ext. = |  |  | 203.0117 | kN
| total Axial interior = Af int. = |  |  | 203.076 | kN
Exterior Section: |  | Note: Axial Forces Are Not Being Considered in Design
Convert compressive resistance force to stress:
| therefore; | Compressive stress resistance 'fcr' = |  |  | * | MPa
Convert moment and axial forces to stresses:
Moment Load Stress:
| Girder Bot.: | Mfd / S + (Mfo + Mfl)/S' = fgb = |  | -372.037 | MPa
| Girder Top: | Mfd / S + (Mfo + Mfl)/S' = fgt = |  | 284.5095 | MPa
| Rebar Top: | (Mfo + Mfl)/S' = frt = |  | 253.2723 | MPa
| Compressive load stress 'fcl'= |  |  | 13.1076 | MPa
*
| moment of inertia, I t = |  | 1104860240.4715 |  | mm4
| Cex = p2*E*I t /Lu = |  | N/A |  | kN
| w1 = |  | 0
| U1x = w1/(1-Cf/Cex) = |  | N/A
| Girder Bot.: | fgb/Fcr' = |  | #DIV/0! | #DIV/0!
| Girder Top: | fgt/Fy' = |  | 0.86807 | </= 1; therefore OK
| Rebar Top: | frb/fy' = |  | 0.70353 | </= 1; therefore OK
Interior Section: |  | Note: Axial Forces Are Not Being Considered in Design
Convert compressive resistance force to stress:
| therefore; | Compressive stress resistance 'fcr' = |  |  | * | MPa
Convert moment and axial forces to stresses:
Moment Load Stress:
| Girder Bot.: | Mfd / S + (Mfo + Mfl)/S' = fgb = |  | -414.5323 | MPa
| Girder Top: | Mfd / S + (Mfo + Mfl)/S' = fgt = |  | 313.2857 | MPa
| Rebar Top: | (Mfo + Mfl)/S' = frt = |  | 285.0314 | MPa
| Compressive load stress 'fcl'= |  |  | 13.0524 | MPa
*
| moment of inertia, I t = |  | 1112921932.5685 |  | mm4
| Cex = p2*E*I t /Lu = |  | N/A |  | kN
| w1 = |  | 0
| U1x = w1/(1-Cf/Cex) = |  | N/A
| Girder Bot.: | fgb/Fcr' = |  | #DIV/0! | #DIV/0!
| Girder Top: | fgt/Fy' = |  | 0.95587 | </= 1; therefore OK
| Rebar Top: | frb/fy' = |  | 0.79175 | </= 1; therefore OK
ULS3: | (Summer Conditions)
| Moment live exterior = |  |  | 504.4739 | kN.m
| Moment live interior = |  |  | 594.6235 | kN.m
| Moments dead load exterior = |  |  | 316.1667 | kN.m
| Moments dead load interior = |  |  | 339.4509 | kN.m
| S Moments exterior (excl. live&dead) 'Mfo' = |  |  | 161.7803 | kN.m
| S Moments interior (excl. live&dead) 'Mfo' = |  |  | 161.7803 | kN.m
| S Axial exterior (excluding live load) = |  |  | 94.0602 | kN
| S Axial interior (excluding live load) = |  |  | 94.0602 | kN
| Axial live exterior = |  |  | 100.8657 | kN
| Axial live interior = |  |  | 100.9301 | kN
| total Axial exterior = Af ext. = |  |  | 194.926 | kN
| total Axial interior = Af int. = |  |  | 194.9903 | kN
Exterior Section: |  | Note: Axial Forces Are Not Being Considered in Design
Convert compressive resistance force to stress:
| therefore; | Compressive stress resistance 'fcr' = |  |  | * | MPa
Convert moment and axial forces to stresses:
Moment Load Stress:
| Girder Bot.: | Mfd / S + (Mfo + Mfl)/S' = fgb = |  | -345.9147 | MPa
| Girder Top: | Mfd / S + (Mfo + Mfl)/S' = fgt = |  | 267.6413 | MPa
| Rebar Top: | (Mfo + Mfl)/S' = frt = |  | 226.4942 | MPa
| Compressive load stress 'fcl'= |  |  | 12.5855 | MPa
*
| moment of inertia, I t = |  | 1104860240.4715 |  | mm4
| Cex = p2*E*I t /Lu = |  | N/A |  | kN
| w1 = |  | 0
| U1x = w1/(1-Cf/Cex) = |  | N/A
| Girder Bot.: | fgb/Fcr' = |  | #DIV/0! | #DIV/0!
| Girder Top: | fgt/Fy' = |  | 0.8166 | </= 1; therefore OK
| Rebar Top: | frb/fy' = |  | 0.62915 | </= 1; therefore OK
Interior Section: |  | Note: Axial Forces Are Not Being Considered in Design
Convert compressive resistance force to stress:
| therefore; | Compressive stress resistance 'fcr' = |  |  | * | MPa
Convert moment and axial forces to stresses:
Moment Load Stress:
| Girder Bot.: | Mfd / S + (Mfo + Mfl)/S' = fgb = |  | -384.2401 | MPa
| Girder Top: | Mfd / S + (Mfo + Mfl)/S' = fgt = |  | 293.9329 | MPa
| Rebar Top: | (Mfo + Mfl)/S' = frt = |  | 254.2347 | MPa
| Compressive load stress 'fcl'= |  |  | 12.5327 | MPa
*
| moment of inertia, I t = |  | 1112921932.5685 |  | mm4
| Cex = p2*E*I t /Lu = |  | N/A |  | kN
| w1 = |  | 0
| U1x = w1/(1-Cf/Cex) = |  | N/A
| Girder Bot.: | fgb/Fcr' = |  | #DIV/0! | #DIV/0!
| Girder Top: | fgt/Fy' = |  | 0.89682 | </= 1; therefore OK
| Rebar Top: | frb/fy' = |  | 0.70621 | </= 1; therefore OK
ULS4: | (Summer Conditions)
| Moments dead load exterior = |  |  | 316.1667 | kN.m
| Moments dead load interior = |  |  | 339.4509 | kN.m
| S Moments exterior (excl. dead) 'Mfo' = |  |  | 196.2747 | kN.m
| S Moments interior (excl. dead) 'Mfo' = |  |  | 196.2747 | kN.m
| total Axial exterior = Af ext. = |  |  | 93.27 | kN
| total Axial interior = Af int. = |  |  | 93.27 | kN
Exterior Section: |  | Note: Axial Forces Are Not Being Considered in Design
Convert compressive resistance force to stress:
| therefore; | Compressive stress resistance 'fcr' = |  |  | * | MPa
Convert moment and axial forces to stresses:
Moment Load Stress:
| Girder Bot.: | Mfd / S + (Mfo + Mfl)/S' = fgb = |  | -190.057 | MPa
| Girder Top: | Mfd / S + (Mfo + Mfl)/S' = fgt = |  | 166.9981 | MPa
| Rebar Top: | (Mfo + Mfl)/S' = frt = |  | 66.7239 | MPa
| Compressive load stress 'fcl'= |  |  | 6.022 | MPa
*
| moment of inertia, I t = |  | 1104860240.4715 |  | mm4
| Cex = p2*E*I t /Lu = |  | N/A |  | kN
| w1 = |  | 0
| U1x = w1/(1-Cf/Cex) = |  | N/A
| Girder Bot.: | fgb/Fcr' = |  | #DIV/0! | #DIV/0!
| Girder Top: | fgt/Fy' = |  | 0.50953 | </= 1; therefore OK
| Rebar Top: | frb/fy' = |  | 0.18534 | </= 1; therefore OK
Interior Section: |  | Note: Axial Forces Are Not Being Considered in Design
Convert compressive resistance force to stress:
| therefore; | Compressive stress resistance 'fcr' = |  |  | * | MPa
Convert moment and axial forces to stresses:
Moment Load Stress:
| Girder Bot.: | Mfd / S + (Mfo + Mfl)/S' = fgb = |  | -199.0594 | MPa
| Girder Top: | Mfd / S + (Mfo + Mfl)/S' = fgt = |  | 175.6262 | MPa
| Rebar Top: | (Mfo + Mfl)/S' = frt = |  | 65.9699 | MPa
| Compressive load stress 'fcl'= |  |  | 5.9948 | MPa
*
| moment of inertia, I t = |  | 1112921932.5685 |  | mm4
| Cex = p2*E*I t /Lu = |  | N/A |  | kN
| w1 = |  | 0
| U1x = w1/(1-Cf/Cex) = |  | N/A
| Girder Bot.: | fgb/Fcr' = |  | #DIV/0! | #DIV/0!
| Girder Top: | fgt/Fy' = |  | 0.53585 | </= 1; therefore OK
| Rebar Top: | frb/fy' = |  | 0.18325 | </= 1; therefore OK
ULS2: | (Winter Conditions)
| Moment live exterior = |  |  | 575.0888 | kN.m
| Moment live interior = |  |  | 678.0949 | kN.m
| Moments dead load exterior = |  |  | 316.1667 | kN.m
| Moments dead load interior = |  |  | 339.4509 | kN.m
| S Moments exterior (excl. live&dead) 'Mfo' = |  |  | 267.2012 | kN.m
| S Moments interior (excl. live&dead) 'Mfo' = |  |  | 267.2012 | kN.m
| S Axial exterior (excluding live load) = |  |  | 60.3096 | kN
| S Axial interior (excluding live load) = |  |  | 60.3096 | kN
| Axial live exterior = |  |  | 114.6679 | kN
| Axial live interior = |  |  | 114.7322 | kN
| total Axial exterior = Af ext. = |  |  | 174.9775 | kN
| total Axial interior = Af int. = |  |  | 175.0418 | kN
Exterior Section: |  | Note: Axial Forces Are Not Being Considered in Design
Convert compressive resistance force to stress:
| therefore; | Compressive stress resistance 'fcr' = |  |  | * | MPa
Convert moment and axial forces to stresses:
Moment Load Stress:
| Girder Bot.: | Mfd / S + (Mfo + Mfl)/S' = fgb = |  | -404.2928 | MPa
| Girder Top: | Mfd / S + (Mfo + Mfl)/S' = fgt = |  | 305.3382 | MPa
| Rebar Top: | (Mfo + Mfl)/S' = frt = |  | 286.3378 | MPa
| Compressive load stress 'fcl'= |  |  | 11.2975 | MPa
*
| moment of inertia, I t = |  | 1104860240.4715 |  | mm4
| Cex = p2*E*I t /Lu = |  | N/A |  | kN
| w1 = |  | 0
| U1x = w1/(1-Cf/Cex) = |  | N/A
| Girder Bot.: | fgb/Fcr' = |  | #DIV/0! | #DIV/0!
| Girder Top: | fgt/Fy' = |  | 0.93162 | </= 1; therefore OK
| Rebar Top: | frb/fy' = |  | 0.79538 | </= 1; therefore OK
Interior Section: |  | Note: Axial Forces Are Not Being Considered in Design
Convert compressive resistance force to stress:
| therefore; | Compressive stress resistance 'fcr' = |  |  | * | MPa
Convert moment and axial forces to stresses:
Moment Load Stress:
| Girder Bot.: | Mfd / S + (Mfo + Mfl)/S' = fgb = |  | -446.6886 | MPa
| Girder Top: | Mfd / S + (Mfo + Mfl)/S' = fgt = |  | 333.8295 | MPa
| Rebar Top: | (Mfo + Mfl)/S' = frt = |  | 317.7233 | MPa
| Compressive load stress 'fcl'= |  |  | 11.2505 | MPa
*
| moment of inertia, I t = |  | 1112921932.5685 |  | mm4
| Cex = p2*E*I t /Lu = |  | N/A |  | kN
| w1 = |  | 0
| U1x = w1/(1-Cf/Cex) = |  | N/A
| Girder Bot.: | fgb/Fcr' = |  | #DIV/0! | #DIV/0!
| Girder Top: | fgt/Fy' = |  | 1.0185 | > 1; ERROR
| Rebar Top: | frb/fy' = |  | 0.88256 | </= 1; therefore OK
ULS3: | (Winter Conditions)
| Moment live exterior = |  |  | 504.4739 | kN.m
| Moment live interior = |  |  | 594.6235 | kN.m
| Moments dead load exterior = |  |  | 316.1667 | kN.m
| Moments dead load interior = |  |  | 339.4509 | kN.m
| S Moments exterior (excl. live&dead) 'Mfo' = |  |  | 259.1195 | kN.m
| S Moments interior (excl. live&dead) 'Mfo' = |  |  | 259.1195 | kN.m
| S Axial exterior (excluding live load) = |  |  | 66.026 | kN
| S Axial interior (excluding live load) = |  |  | 66.026 | kN
| Axial live exterior = |  |  | 100.8657 | kN
| Axial live interior = |  |  | 100.9301 | kN
| total Axial exterior = Af ext. = |  |  | 166.8918 | kN
| total Axial interior = Af int. = |  |  | 166.9561 | kN
Exterior Section: |  | Note: Axial Forces Are Not Being Considered in Design
Convert compressive resistance force to stress:
| therefore; | Compressive stress resistance 'fcr' = |  |  | * | MPa
Convert moment and axial forces to stresses:
Moment Load Stress:
| Girder Bot.: | Mfd / S + (Mfo + Mfl)/S' = fgb = |  | -378.1949 | MPa
| Girder Top: | Mfd / S + (Mfo + Mfl)/S' = fgt = |  | 288.4859 | MPa
| Rebar Top: | (Mfo + Mfl)/S' = frt = |  | 259.5848 | MPa
| Compressive load stress 'fcl'= |  |  | 10.7755 | MPa
*
| moment of inertia, I t = |  | 1104860240.4715 |  | mm4
| Cex = p2*E*I t /Lu = |  | N/A |  | kN
| w1 = |  | 0
| U1x = w1/(1-Cf/Cex) = |  | N/A
| Girder Bot.: | fgb/Fcr' = |  | #DIV/0! | #DIV/0!
| Girder Top: | fgt/Fy' = |  | 0.8802 | </= 1; therefore OK
| Rebar Top: | frb/fy' = |  | 0.72107 | </= 1; therefore OK
Interior Section: |  | Note: Axial Forces Are Not Being Considered in Design
Convert compressive resistance force to stress:
| therefore; | Compressive stress resistance 'fcr' = |  |  | * | MPa
Convert moment and axial forces to stresses:
Moment Load Stress:
| Girder Bot.: | Mfd / S + (Mfo + Mfl)/S' = fgb = |  | -416.4208 | MPa
| Girder Top: | Mfd / S + (Mfo + Mfl)/S' = fgt = |  | 314.4922 | MPa
| Rebar Top: | (Mfo + Mfl)/S' = frt = |  | 286.9514 | MPa
| Compressive load stress 'fcl'= |  |  | 10.7308 | MPa
*
| moment of inertia, I t = |  | 1112921932.5685 |  | mm4
| Cex = p2*E*I t /Lu = |  | N/A |  | kN
| w1 = |  | 0
| U1x = w1/(1-Cf/Cex) = |  | N/A
| Girder Bot.: | fgb/Fcr' = |  | #DIV/0! | #DIV/0!
| Girder Top: | fgt/Fy' = |  | 0.95955 | </= 1; therefore OK
| Rebar Top: | frb/fy' = |  | 0.79709 | </= 1; therefore OK
ULS4: | (Winter Conditions)
| Moments dead load exterior = |  |  | 316.1667 | kN.m
| Moments dead load interior = |  |  | 339.4509 | kN.m
| S Moments exterior (excl. dead) 'Mfo' = |  |  | 293.4908 | kN.m
| S Moments interior (excl. dead) 'Mfo' = |  |  | 293.4908 | kN.m
| total Axial exterior = Af ext. = |  |  | 65.2358 | kN
| total Axial interior = Af int. = |  |  | 65.2358 | kN
Exterior Section: |  | Note: Axial Forces Are Not Being Considered in Design
Convert compressive resistance force to stress:
| therefore; | Compressive stress resistance 'fcr' = |  |  | * | MPa
Convert moment and axial forces to stresses:
Moment Load Stress:
| Girder Bot.: | Mfd / S + (Mfo + Mfl)/S' = fgb = |  | -222.2964 | MPa
| Girder Top: | Mfd / S + (Mfo + Mfl)/S' = fgt = |  | 187.8163 | MPa
| Rebar Top: | (Mfo + Mfl)/S' = frt = |  | 99.7727 | MPa
| Compressive load stress 'fcl'= |  |  | 4.212 | MPa
*
| moment of inertia, I t = |  | 1104860240.4715 |  | mm4
| Cex = p2*E*I t /Lu = |  | N/A |  | kN
| w1 = |  | 0
| U1x = w1/(1-Cf/Cex) = |  | N/A
| Girder Bot.: | fgb/Fcr' = |  | #DIV/0! | #DIV/0!
| Girder Top: | fgt/Fy' = |  | 0.57305 | </= 1; therefore OK
| Rebar Top: | frb/fy' = |  | 0.27715 | </= 1; therefore OK
Interior Section: |  | Note: Axial Forces Are Not Being Considered in Design
Convert compressive resistance force to stress:
| therefore; | Compressive stress resistance 'fcr' = |  |  | * | MPa
Convert moment and axial forces to stresses:
Moment Load Stress:
| Girder Bot.: | Mfd / S + (Mfo + Mfl)/S' = fgb = |  | -231.1994 | MPa
| Girder Top: | Mfd / S + (Mfo + Mfl)/S' = fgt = |  | 196.1595 | MPa
| Rebar Top: | (Mfo + Mfl)/S' = frt = |  | 98.6452 | MPa
| Compressive load stress 'fcl'= |  |  | 4.1929 | MPa
*
| moment of inertia, I t = |  | 1112921932.5685 |  | mm4
| Cex = p2*E*I t /Lu = |  | N/A |  | kN
| w1 = |  | 0
| U1x = w1/(1-Cf/Cex) = |  | N/A
| Girder Bot.: | fgb/Fcr' = |  | #DIV/0! | #DIV/0!
| Girder Top: | fgt/Fy' = |  | 0.5985 | </= 1; therefore OK
| Rebar Top: | frb/fy' = |  | 0.27401 | </= 1; therefore OK

## FLS
FATIGUE OF STEEL GIRDER AND DECK REBAR | [10 empty] | 10
[9 empty] | Error Summary |  | 242
| SPAN # = | 1 | x/L = | 0.5 |  |  |  |  | Row | Status
[9 empty] | 60 | OK
Dead and SIDL Forces: | [8 empty] | 72 | OK
[9 empty] | 120 | OK
Exterior Section: |  |  |  | Interior Section: |  |  |  |  | 120 | OK
Dead Load moment = |  | 264.9338 | kN.m | Dead Load moment = |  | 284.3373 | kN.m |  | 160 | OK
SIDL moment = |  | 51.6406 | kN.m | SIDL moment = |  | 52.4221 | kN.m |  | 160 | OK
SIDL Axial = |  | 21.5861 | kN.m | SIDL Axial = |  | 21.9127 | kN.m |  | 201 | N/A
[9 empty] | 201 | N/A
Exterior Girder: | [8 empty] | 242 | N/A
Live Load positive moment = |  |  |  | 181.3345 | kN.m |  |  |  | 242 | N/A
Corresponding Live Load axial = |  |  |  | 69.0107 | kN
Live Load negative moment = |  |  |  | 0 | kN.m
Corresponding Live Load axial = |  |  |  | 0 | kN
Acomp for positive moment = |  |  |  | 761.1244 | cm2
A' girder and slab reinforcing for negative moment = |  |  |  | 154.881 | cm2
Sn to deck top of composite section, Sndt = |  |  |  | 107601.2994 | cm3
stress in deck top during negative moments assuming uncracked:
| fdt = | 0.196 | MPa
| using fcr = 0.4*(f'c)0.5 = |  | 2.3664 | MPa
fdt < fcr, therefore concrete deck does not crack; properties from SECT-P will
be used for both positive and negative moment effects
Interior Girder:
Live Load positive moment = |  |  |  | 353.0746 | kN.m
Corresponding Live Load axial = |  |  |  | 69.0107 | kN
Live Load negative moment, Livemneg = |  |  |  | 0 | kN.m
Corresponding Live Load axial, Livecorra = |  |  |  | 0 | kN
Acomp for positive moment = |  |  |  | 778.9889 | cm2
A' girder and slab reinforcing = |  |  |  | 155.5853 | cm2
Sn to deck top of composite section, Sndt = |  |  |  | 109167.5206 | cm3
stress in deck top during negative moments from SLS loading:
| fdt = | 0.1936 | MPa
| using fcr = 0.4*(f'c)0.5 = |  | 2.3664 | MPa
fdt < fcr, therefore concrete deck does not crack; properties from SECT-P will
be used for both positive and negative moment effects
ALLOWABLE STRESS RANGE IN SLAB REINFORCING: | [7 empty] | cl.8.4.2.1.4
Top Reinforcing in Slab
Exterior Girder
Distance from top of slab to centroid of top reinforcing in slab = |  |  |  |  | 94 | mm
S' rebar for positive moment = |  |  |  | 32045.7243 | cm3
S' rebar for negative moment = |  |  |  | 32045.7243 | cm3
stress in rebar during positive live load moment = |  |  |  | 6.5653 | MPa
stress in rebar during negative live load moment = |  |  |  | 0 | MPa
stress in rebar from SIDL = fsf = |  |  |  | 1.8951 | MPa
|  |  | allowable stress range = fFLS = 165 - 138*fsf / fy = | 164.3462 | MPa |  |  | cl.8.5.3.1
compressive stress from SIDL is > 2 x live load tension stress | [7 empty] | cl.10.17.2.1
use stress range in rebar = fsr = |  |  |  | 0 | MPa | < fFLS MPa; therefore OK
Fatigue is Not Applicable as per cl.10.17.2.1
Interior Girder
Distance from top of slab to centroid of reinforcing in top slab = |  |  |  |  | 94 | mm
S' rebar for positive moment = |  |  |  | 32819.2972 | cm3
S' rebar for negative moment = |  |  |  | 32819.2972 | cm3
stress in rebar during positive live load moment = |  |  |  | 11.644 | MPa
stress in rebar during negative live load moment = |  |  |  | 0 | MPa
stress in rebar from SIDL = fsf = |  |  |  | 1.8506 | MPa
|  |  | allowable stress range = fFLS = 165 - 138*fsf / fy = | 164.3615 | MPa
compressive stress from SIDL is > 2 x live load tension stress | [7 empty] | cl.10.17.2.1
use stress range in rebar = fsr = |  |  |  | 0 | MPa | < fFLS MPa; therefore OK
Fatigue is Not Applicable as per cl.10.17.2.1
ALLOWABLE STRESS RANGE IN GIRDER DATA:
AADTf: | p = | 1 | [5 empty] | cl.10.17.2.3.1
| ADTT = | 4000 | [5 empty] | table 10.6
| Nd = | 1 | [5 empty] | table 10.5
| y = | 75
Nc = 365*y*Nd*(ADTTf) = |  |  | 109500000
Bottom of Bottom Flange
Exterior Girder
Sn girder for positive moment, bottom of bottom flange = | [5 empty] | -4449.5714 | cm3
S' girder for negative moment, bottom of bottom flange = | [5 empty] | -4449.5714 | cm3
live load stress in girder, bottom of bottom flange during positive moment = | [5 empty] | -39.8466 | MPa
live load stress in girder, bottom of bottom flange during negative moment = | [5 empty] | 0 | MPa
S girder for bottom of bottom flange = | [5 empty] | -2530 | cm3
DL and SIDL stress in girder, bottom of bottom flange = | [5 empty] | -117.017 | MPa
compressive stress from DL and SIDL is not > 2 x live load tension stress | [7 empty] | cl.10.17.2.1
use live load stress range in girder, bottom of bottom flange = fsr = | [5 empty] | 39.8466 | MPa
*
Interior Girder
Sn girder for positive moment, bottom of bottom flange = | [5 empty] | -4463.2545 | cm3
S' girder for negative moment, bottom of bottom flange = | [5 empty] | -4463.2545 | cm3
live load stress in girder, bottom of bottom flange during positive moment = | [5 empty] | -78.2211 | MPa
live load stress in girder, bottom of bottom flange during negative moment = | [5 empty] | 0 | MPa
S girder for bottom of bottom flange = | [5 empty] | -2530 | cm3
DL and SIDL stress in girder, bottom of bottom flange = | [5 empty] | -124.8468 | MPa
compressive stress from DL and SIDL is not > 2 x live load tension stress | [7 empty] | cl.10.17.2.1
use live load stress range in girder, bottom of bottom flange = fsr = | [5 empty] | 78.2211 | MPa
*
Allowable Stress Range:
Detail Category = |  | B | [5 empty] | table 10.4
Fsrt = |  | 110 | MPa
fatigue life constant g = |  | 3930000000000
fatigue life constant g' = |  | 47600000000000000
(g/Nc)1/3 = |  | 32.9857 | MPa
(g'/Nc)1/5 = |  | 53.412 | MPa
Fsrt/2 = |  | 55 | MPa
Exterior Girder: |  |  |  | Interior Girder:
Fsr = |  | 55 | MPa | Fsr = |  | 55 | MPa
CL = |  | 1 |  | CL = |  | 1
0.52*CL*fsr = |  | 20.7202 | MPa | 0.52*CL*fsr = |  | 40.675 | MPa
0.52*CL*fsr <= Fsr; therefore OK |  |  |  | 0.52*CL*fsr <= Fsr; therefore OK
Top of Bottom Flange
Exterior Girder
Sn girder for positive moment, top of bottom flange = | [5 empty] | -4554.8726 | cm3
S' girder for negative moment, top of bottom flange = | [5 empty] | -4554.8726 | cm3
live load stress in girder, top of bottom flange during positive moment = | [5 empty] | -38.9044 | MPa
live load stress in girder, top of bottom flange during negative moment = | [5 empty] | 0 | MPa
S girder for top of bottom flange = | [5 empty] | -2665.7362 | cm3
DL and SIDL stress in girder, top of bottom flange = | [5 empty] | -111.3366 | MPa
compressive stress from DL and SIDL is not > 2 x live load tension stress | [7 empty] | cl.10.17.2.1
use live load stress range in girder, top of bottom flange = fsr = | [5 empty] | 38.9044 | MPa
*
Interior Girder
Sn girder for positive moment, top of bottom flange = | [5 empty] | -4568.6083 | cm3
S' girder for negative moment, top of bottom flange = | [5 empty] | -4568.6083 | cm3
live load stress in girder, top of bottom flange during positive moment = | [5 empty] | -76.3968 | MPa
live load stress in girder, top of bottom flange during negative moment = | [5 empty] | 0 | MPa
S girder for top of bottom flange = | [5 empty] | -2665.7362 | cm3
DL and SIDL stress in girder, top of bottom flange = | [5 empty] | -118.7733 | MPa
compressive stress from DL and SIDL is not > 2 x live load tension stress | [7 empty] | cl.10.17.2.1
use live load stress range in girder, top of bottom flange = fsr = | [5 empty] | 76.3968 | MPa
*
Allowable Stress Range:
Detail Category = |  | C1 | [5 empty] | table 10.4
Fsrt = |  | 83 | MPa
fatigue life constant g = |  | 1440000000000
fatigue life constant g' = |  | 9920000000000000
(g/Nc)1/3 = |  | 23.6038 | MPa
(g'/Nc)1/5 = |  | 39.0319 | MPa
Fsrt/2 = |  | 41.5 | MPa
Exterior Girder: |  |  |  | Interior Girder:
Fsr = |  | 41.5 | MPa | Fsr = |  | 41.5 | MPa
CL = |  | 1 |  | CL = |  | 1
0.52*CL*fsr = |  | 20.2303 | MPa | 0.52*CL*fsr = |  | 39.7264 | MPa
0.52*CL*fsr <= Fsr; therefore OK |  |  |  | 0.52*CL*fsr <= Fsr; therefore OK
Top of Top Flange
Exterior Girder
Sn girder for positive moment, top of top flange = | [5 empty] | -69087.7176 | cm3
S' girder for negative moment, top of top flange = | [5 empty] | -69087.7176 | cm3
live load stress in girder, top of top flange during positive moment = | [5 empty] | -1.718 | MPa
live load stress in girder, top of top flange during negative moment = | [5 empty] | 0 | MPa
S girder for top of top flange = | [5 empty] | 2530 | cm3
DL and SIDL stress in girder, top of top flange = | [5 empty] | 106.5146 | MPa
compressive stress from DL and SIDL is > 2 x live load tension stress | [7 empty] | cl.10.17.2.1
use live load stress range in girder, top of top flange = fsr = | [5 empty] | 0 | MPa
Fatigue is Not Applicable as per cl.10.17.2.1
Interior Girder
Sn girder for positive moment, top of top flange = | [5 empty] | -66864.3858 | cm3
S' girder for negative moment, top of top flange = | [5 empty] | -66864.3858 | cm3
live load stress in girder, top of top flange during positive moment = | [5 empty] | -4.3946 | MPa
live load stress in girder, top of top flange during negative moment = | [5 empty] | 0 | MPa
S girder for top of top flange = | [5 empty] | 2530 | cm3
DL and SIDL stress in girder, top of top flange = | [5 empty] | 114.1377 | MPa
compressive stress from DL and SIDL is > 2 x live load tension stress | [7 empty] | cl.10.17.2.1
use live load stress range in girder, top of top flange = fsr = | [5 empty] | 0 | MPa
Fatigue is Not Applicable as per cl.10.17.2.1
Allowable Stress Range:
Detail Category = |  | C | [5 empty] | table 10.4
Fsrt = |  | 69 | MPa
fatigue life constant g = |  | 1440000000000
fatigue life constant g' = |  | 6860000000000000
(g/Nc)1/3 = |  | 23.6038 | MPa
(g'/Nc)1/5 = |  | 36.2562 | MPa
Fsrt/2 = |  | 34.5 | MPa
Exterior Girder: |  |  |  | Interior Girder:
Fsr = |  | 36.2562 | MPa | Fsr = |  | 36.2562 | MPa
CL = |  | 1 |  | CL = |  | 1
0.52*CL*fsr = |  | 0 | MPa | 0.52*CL*fsr = |  | 0 | MPa
N/A |  |  |  | N/A
Bottom of Top Flange
Exterior Girder
Sn girder for positive moment, bottom of top flange = | [5 empty] | -50838.8665 | cm3
S' girder for negative moment, bottom of top flange = | [5 empty] | -50838.8665 | cm3
live load stress in girder, bottom of top flange during positive moment = | [5 empty] | -2.6602 | MPa
live load stress in girder, bottom of top flange during negative moment = | [5 empty] | 0 | MPa
S girder for bottom of top flange = | [5 empty] | 2665.7362 | cm3
DL and SIDL stress in girder, bottom of top flange = | [5 empty] | 100.8342 | MPa
compressive stress from DL and SIDL is > 2 x live load tension stress | [7 empty] | cl.10.17.2.1
use live load stress range in girder, bottom of top flange = fsr = | [5 empty] | 0 | MPa
Fatigue is Not Applicable as per cl.10.17.2.1
Interior Girder
Sn girder for positive moment, bottom of top flange = | [5 empty] | -49695.9489 | cm3
S' girder for negative moment, bottom of top flange = | [5 empty] | -49695.9489 | cm3
live load stress in girder, bottom of top flange during positive moment = | [5 empty] | -6.2188 | MPa
live load stress in girder, bottom of top flange during negative moment = | [5 empty] | 0 | MPa
S girder for bottom of top flange = | [5 empty] | 2665.7362 | cm3
DL and SIDL stress in girder, bottom of top flange = | [5 empty] | 108.0642 | MPa
compressive stress from DL and SIDL is > 2 x live load tension stress | [7 empty] | cl.10.17.2.1
use live load stress range in girder, bottom of top flange = fsr = | [5 empty] | 0 | MPa
Fatigue is Not Applicable as per cl.10.17.2.1
Allowable Stress Range:
Detail Category = |  | C1 | [5 empty] | table 10.4
Fsrt = |  | 83 | MPa
fatigue life constant g = |  | 1440000000000
fatigue life constant g' = |  | 9920000000000000
(g/Nc)1/3 = |  | 23.6038 | MPa
(g'/Nc)1/5 = |  | 39.0319 | MPa
Fsrt/2 = |  | 41.5 | MPa
Exterior Girder: |  |  |  | Interior Girder:
Fsr = |  | 41.5 | MPa | Fsr = |  | 41.5 | MPa
CL = |  | 1 |  | CL = |  | 1
0.52*CL*fsr = |  | 0 | MPa | 0.52*CL*fsr = |  | 0 | MPa
N/A |  |  |  | N/A

## SHEAR
SHEAR | [9 empty] | 9
[8 empty] | Error Summary |  | 375
| SPAN # = | 1 | x/L = | 0.5 |  |  |  | Row | Status
[8 empty] | 148 | OK
Vr of girder = |  |  | 1138.188 | kN |  |  |  | 156 | OK
Pos. Mr of exterior composite section = |  |  | 2017.053 | kN.m |  |  |  | 162 | OK
Pos. Mr of interior composite section = |  |  | 2022.2396 | kN.m |  |  |  | 173 | OK
Neg. Mr of exterior composite section = |  |  | 1089.6439 | kN.m |  |  |  | 181 | OK
Neg. Mr of interior composite section = |  |  | 1095.0571 | kN.m |  |  |  | 183 | OK
[8 empty] | 191 | OK
[8 empty] | 197 | OK
Live Load Factors: |  | (as per table 3.1) | [5 empty] | 203 | OK
[8 empty] | 209 | OK
|  | SLS Load Factor = |  | 0.9 |  |  |  | 215 | OK
[8 empty] | 226 | OK
|  | ULS1 Load Factor = |  | 1.7 |  |  |  | 234 | OK
|  | ULS2 Load Factor = |  | 1.6 |  |  |  | 236 | OK
|  | ULS3 Load Factor = |  | 1.4 |  |  |  | 244 | OK
[8 empty] | 250 | OK
[8 empty] | 256 | OK
SHEAR CONNECTORS DATA: | [7 empty] | 262 | OK
[8 empty] | 268 | OK
| diameter of shear stud = |  | 22 | mm
| Asc = |  | 380 | mm2
| Fu = |  | 450 | MPa
| Fsc = |  | 410 | MPa |  |  | cl.10.10.5.2
Exterior Girder: |  | n = assumed number of shear studs/row = |  |  |  | 2
Interior Girder: |  | n = assumed number of shear studs/row = |  |  |  | 2
ULTIMATE LIMIT STATE
Live Load Forces (exluding braking):
| Positive Shear for truck loaded lanes, VT = |  |  |  | 302.0517 | kN
| Corresponding Moment, MT = |  |  |  | 891.7951 | kN.m
| Negative Shear for truck loaded lanes, VT = |  |  |  | -302.0517 | kN
| Corresponding Moment, MT = |  |  |  | 891.7951 | kN.m
| Positive Moment for truck loaded lanes, MT = |  |  |  | 959.4419 | kN.m
| Corresponding Shear, VT = |  |  |  | 52.3459 | kN
| Negative Moment for truck loaded lanes, MT = |  |  |  | 0 | kN.m
| Corresponding Shear, VT = |  |  |  | 0 | kN
Maximum Positive Vf with Corresponding Mf for Live Load
Vf live: | Shear Amplification Factor (excl. braking) = |  |  |  | 0.404
| Shear per Section (excl. braking and pedestrian) = |  |  |  | 122.0289 | kN
| Shear Amplification Factor (braking & pedestrian) = |  |  |  | 0.25188
Factored Shear Forces / Section (kN)
| ULS Combination # (vehicle + ped.) |  |  | ULS Combination # (braking)
| 1 | 2 | 3 | 1 | 2 | 3
| 209.4266 | 197.1074 | 172.469 | 24.1972 | 22.7738 | 19.9271
Corr. Mf live: |  | Exterior Section Moment Amplification Factor = |  |  |  | 0.368
|  | Interior Section Moment Amplification Factor = |  |  |  | 0.435
|  | Maximum Moment of a Section = |  |  |  | 387.9309 | kN.m
Factored Moment Forces / Section
| ULS Combination # (vehicle + ped.) |  |  | ULS Combination # (braking)
| 1 | 2 | 3 | 1 | 2 | 3
| 664.9666 | 625.8509 | 547.6195 | -0.45414 | -0.42742 | -0.37399
Maximum Negative Vf with Corresponding Mf for Live Load
Vf live: | Shear Amplification Factor (excl. braking) = |  |  |  | 0.404
| Shear per Section (excl. braking) = |  |  |  | -122.0289 | kN
| Shear Amplification Factor (braking & pedestrian) = |  |  |  | 0.25188
Factored Shear Forces / Section
| ULS Combination # (vehicle + ped.) |  |  | ULS Combination # (braking)
| 1 | 2 | 3 | 1 | 2 | 3
| -209.4266 | -197.1074 | -172.469 | 0 | 0 | 0
Corr. Mf live: |  | Exterior Section Moment Amplification Factor = |  |  |  | 0.368
|  | Interior Section Moment Amplification Factor = |  |  |  | 0.435
|  | Maximum Moment of a Section = |  |  |  | 387.9309 | kN.m
Factored Moment Forces / Section
| ULS Combination # (vehicle + ped.) |  |  | ULS Combination # (braking)
| 1 | 2 | 3 | 1 | 2 | 3
| 664.9666 | 625.8509 | 547.6195 | 0 | 0 | 0
Positive Mf with Corresponding Vf for Live Load
Mf live: | Exterior Section Moment Amplification Factor (excl. braking) = |  |  |  |  | 0.368
| Interior Section Moment Amplification Factor (excl. braking) = |  |  |  |  | 0.435
| Moment per Section (excl. braking) = |  |  |  |  | 417.3572 | kN.m
| Shear Amplification Factor (braking & pedestrian) = |  |  |  | 0.25188
Factored Moment Forces / Section
| ULS Combination # (vehicle + ped.) |  |  | ULS Combination # (braking)
| 1 | 2 | 3 | 1 | 2 | 3
| 720.4758 | 678.0949 | 593.333 | 0 | 0 | 0
Corr. Vf live: |  | Section Shear Amplification Factor = |  |  | 0.404
|  | Shear per Section = |  |  | 21.1478 | kN
Factored Shear Forces / Section
| ULS Combination # (vehicle + ped.) |  |  | ULS Combination # (braking)
| 1 | 2 | 3 | 1 | 2 | 3
| 35.9512 | 33.8364 | 29.6069 | 0 | 0 | 0
Negative Mf with Corresponding Vf for Live Load
Mf live: | Exterior Section Moment Amplification Factor (excl. braking) = |  |  |  |  | 0.383
| Interior Section Moment Amplification Factor (excl. braking) = |  |  |  |  | 0.483
| Moment per Section (excl. braking) = |  |  |  |  | 0 | kN.m
| Shear Amplification Factor (braking & pedestrian) = |  |  |  | 0.25188
Factored Moment Forces / Section
| ULS Combination # (vehicle + ped.) |  |  | ULS Combination # (braking)
| 1 | 2 | 3 | 1 | 2 | 3
| 0 | 0 | 0 | -0.45414 | -0.42742 | -0.37399
Corr. Vf live: |  | Section Shear Amplification Factor = |  |  | 0.404
|  | Shear per Section = |  |  | 0 | kN
Factored Shear Forces / Section
| ULS Combination # (vehicle + ped.) |  |  | ULS Combination # (braking)
| 1 | 2 | 3 | 1 | 2 | 3
| 0 | 0 | 0 | 24.1972 | 22.7738 | 19.9271
SHEAR FACTORED AT ULS PER SECTION
ULS1: | S Shear Ext. Section (excl. live load) = |  |  | -1.958e-11 | kN
| S Shear Int. Section (excl. live load) = |  |  | -2.1021e-11 | kN
| Use S Shear / Section (excl. live load) = |  |  | -1.958e-11 | kN
| V live (excl. braking) = |  |  | 209.4266 | kN
| V live (incl. braking) = |  |  | 233.6238 | kN
| use V live total = |  |  | 233.6238 | kN
| total Shear = Vf = |  |  | 233.6238 | kN | Vr > Vf ; therefore OK
CORRESPONDING SHEAR AND MOMENT AT ULS PER SECTION
ULS1: | Shear = Vf = |  |  | 233.6238 | kN
| 0.455Vf = |  |  | 106.2988 | kN
| corresponding Moment = Mf = |  |  | 1045.6708 | kN.m
| 0.727Mf = |  |  | 760.2026 | kN.m
| 0.455Vf/Vr + 0.727Mf/Mr = |  |  | 0.46931 | < 1; therefore OK
| Moment = Mf = |  |  | 1101.6341 | kN.m
| 0.727Mf = |  |  | 800.888 | kN.m
| corresponding Shear = Vf = |  |  | 35.9512 | kN
| 0.455Vf = |  |  | 16.3578 | kN
| 0.455Vf/Vr + 0.727Mf/Mr = |  |  | 0.41041 | < 1; therefore OK
SHEAR FACTORED AT ULS PER SECTION |  |  |  | (Summer Conditions)
ULS2: | S Shear Ext. Section (excl. live load) = |  |  | 0 | kN
| S Shear Int. Section (excl. live load) = |  |  | 0 | kN
| Use S Shear / Section (excl. live load) = |  |  | 0 | kN
| V live (excl. braking) = |  |  | 197.1074 | kN
| V live (incl. braking) = |  |  | 219.8813 | kN
| use V live total = |  |  | 219.8813 | kN
| total Shear = Vf = |  |  | 219.8813 | kN | Vr > Vf ; therefore OK
ULS3: | S Shear Ext. Section (excl. live load) = |  |  | 0 | kN
| S Shear Int. Section (excl. live load) = |  |  | 0 | kN
| Use S Shear / Section (excl. live load) = |  |  | 0 | kN
| V live (excl. braking) = |  |  | 172.469 | kN
| V live (incl. braking) = |  |  | 192.3961 | kN
| use V live total = |  |  | 192.3961 | kN
| total Shear = Vf = |  |  | 192.3961 | kN | Vr > Vf ; therefore OK
ULS4: | total Shear = Vf = |  |  | 0 | kN | Vr > Vf ; therefore OK
CORRESPONDING SHEAR AND MOMENT AT ULS PER SECTION |  |  |  |  | (Summer Conditions) |  | cl.10.10.5.2
ULS2: | Shear = Vf = |  |  | 219.8813 | kN
| 0.455Vf = |  |  | 100.046 | kN
| corresponding Moment = Mf = |  |  | 1111.5259 | kN.m
| 0.727Mf = |  |  | 808.0794 | kN.m
| 0.455Vf/Vr + 0.727Mf/Mr = |  |  | 0.4875 | < 1; therefore OK
| Moment = Mf = |  |  | 1164.1974 | kN.m
| 0.727Mf = |  |  | 846.3715 | kN.m
| corresponding Shear = Vf = |  |  | 33.8364 | kN
| 0.455Vf = |  |  | 15.3956 | kN
| 0.455Vf/Vr + 0.727Mf/Mr = |  |  | 0.43206 | < 1; therefore OK
ULS3: | Shear = Vf = |  |  | 192.3961 | kN
| 0.455Vf = |  |  | 87.5402 | kN
| corresponding Moment = Mf = |  |  | 1019.6596 | kN.m
| 0.727Mf = |  |  | 741.2926 | kN.m
| 0.455Vf/Vr + 0.727Mf/Mr = |  |  | 0.44348 | < 1; therefore OK
| Moment = Mf = |  |  | 1071.28 | kN.m
| 0.727Mf = |  |  | 778.8206 | kN.m
| corresponding Shear = Vf = |  |  | 29.6069 | kN
| 0.455Vf = |  |  | 13.4711 | kN
| 0.455Vf/Vr + 0.727Mf/Mr = |  |  | 0.39696 | < 1; therefore OK
ULS4: | Shear = Vf = |  |  | 0 | kN
| 0.455Vf = |  |  | 0 | kN
| corresponding Moment = Mf = |  |  | 512.4414 | kN.m
| 0.727Mf = |  |  | 372.5449 | kN.m
| 0.455Vf/Vr + 0.727Mf/Mr = |  |  | 0.1847 | < 1; therefore OK
SHEAR FACTORED AT ULS PER SECTION |  |  |  | (Winter Conditions)
ULS2: | S Shear Ext. Section (excl. live load) = |  |  | 0 | kN
| S Shear Int. Section (excl. live load) = |  |  | 0 | kN
| Use S Shear / Section (excl. live load) = |  |  | 0 | kN
| V live (excl. braking) = |  |  | 197.1074 | kN
| V live (incl. braking) = |  |  | 219.8813 | kN
| use V live total = |  |  | 219.8813 | kN
| total Shear = Vf = |  |  | 219.8813 | kN | Vr > Vf ; therefore OK
ULS3: | S Shear Ext. Section (excl. live load) = |  |  | 0 | kN
| S Shear Int. Section (excl. live load) = |  |  | 0 | kN
| Use S Shear / Section (excl. live load) = |  |  | 0 | kN
| V live (excl. braking) = |  |  | 172.469 | kN
| V live (incl. braking) = |  |  | 192.3961 | kN
| use V live total = |  |  | 192.3961 | kN
| total Shear = Vf = |  |  | 192.3961 | kN | Vr > Vf ; therefore OK
ULS4: | total Shear = Vf = |  |  | 0 | kN | Vr > Vf ; therefore OK
CORRESPONDING SHEAR AND MOMENT AT ULS PER SECTION |  |  |  |  | (Winter Conditions) |  | cl.10.10.5.2
ULS2: | Shear = Vf = |  |  | 219.8813 | kN
| 0.455Vf = |  |  | 100.046 | kN
| corresponding Moment = Mf = |  |  | 1208.7913 | kN.m
| 0.727Mf = |  |  | 878.7913 | kN.m
| 0.455Vf/Vr + 0.727Mf/Mr = |  |  | 0.52246 | < 1; therefore OK
| Moment = Mf = |  |  | 1261.4627 | kN.m
| 0.727Mf = |  |  | 917.0834 | kN.m
| corresponding Shear = Vf = |  |  | 33.8364 | kN
| 0.455Vf = |  |  | 15.3956 | kN
| 0.455Vf/Vr + 0.727Mf/Mr = |  |  | 0.46703 | < 1; therefore OK
ULS3: | Shear = Vf = |  |  | 192.3961 | kN
| 0.455Vf = |  |  | 87.5402 | kN
| corresponding Moment = Mf = |  |  | 1116.9989 | kN.m
| 0.727Mf = |  |  | 812.0582 | kN.m
| 0.455Vf/Vr + 0.727Mf/Mr = |  |  | 0.47848 | < 1; therefore OK
| Moment = Mf = |  |  | 1168.6192 | kN.m
| 0.727Mf = |  |  | 849.5862 | kN.m
| corresponding Shear = Vf = |  |  | 29.6069 | kN
| 0.455Vf = |  |  | 13.4711 | kN
| 0.455Vf/Vr + 0.727Mf/Mr = |  |  | 0.43196 | < 1; therefore OK
ULS4: | Shear = Vf = |  |  | 0 | kN
| 0.455Vf = |  |  | 0 | kN
| corresponding Moment = Mf = |  |  | 609.6575 | kN.m
| 0.727Mf = |  |  | 443.221 | kN.m
| 0.455Vf/Vr + 0.727Mf/Mr = |  |  | 0.21974 | < 1; therefore OK
SHEAR CONNECTORS:
ULS: | 0.5*fsc*Asc*(f'c*Ec)0.5 = |  | 162.8469 | KN
| fsc*Fsc*Asc = |  | 132.43 | KN
| qr = |  | 132.43 | KN
Positive Moment Region: |  | Max. moment location to be determined from BRIDGframe |  |  |  |  | cl.10.11.8.3
Exterior Section:
P = | 4260.75 | KN
N = # of shear connectors between max. moment and location of zero moments = P/qr = | [6 empty] | 32.1736
n = assumed number of shear studs/row = |  |  |  | 2
average spacing of rows of shear connectors = |  |  |  | 181.8261
Interior Section:
P = | 4260.75 | KN
N = # of shear connectors between max. moment and location of zero moments = P/qr = | [6 empty] | 32.1736
n = assumed number of shear studs/row = |  |  |  | 2
average spacing of rows of shear connectors = |  |  |  | 181.8261
Negative Moment Region: |  | Zero moment location to be determined from BRIDGframe
Exterior Section: |  | Area of reinforcing within effective slab width = |  |  |  | 2488.1031 | mm2
P = | 895.7171 | KN
N = # of shear connectors between max. moment and location of zero moments = P/qr = | [6 empty] | 6.7637
n = assumed number of shear studs/row = |  |  |  | 2
average spacing of rows of shear connectors = |  |  |  | 864.9109
Interior Section: |  | Area of reinforcing within effective slab width = |  |  |  | 2558.5308 | mm2
P = | 921.0711 | KN
N = # of shear connectors between max. moment and location of zero moments = P/qr = | [6 empty] | 6.9552
n = assumed number of shear studs/row = |  |  |  | 2
average spacing of rows of shear connectors = |  |  |  | 841.1028
FLS: | [6 empty] | cl.10.17
Live Load Forces:
| Positive Shear for all truck loaded lanes, VT = |  |  |  | 302.0517 | kN
| Negative Shear for all truck loaded lanes, VT = |  |  |  | -302.0517 | kN
Allowable Stress Range:
AADTf: | p = | 1
| ADTT = | 4000
| y = | 75
| Nd = | 1
| Nc = 365*y*Nd*(ADTTf) = |  | 109500000
| Detail Category = |  | S
| Fsrt = |  | 70 | MPa
| fatigue life constant g = |  | 721000000000
| fatigue life constant g' = |  | 3430000000000000
| (g/Nc)1/3 = |  | 18.7431 | MPa
| (g'/Nc)1/5 = |  | 31.5628 | MPa
| Fsrt/2 = |  | 35 | MPa
| FSsr = |  | 35 | MPa
Using SECT-P properties sheet:
Exterior Section:
| Shear Live Load Amplification Factor = |  |  | 0.382 |  |  | cl.5.6.4.1
| Shear range per Girder, Vsc = |  | 230.7675 | kN
| Q = moment of area of transformed compressive concrete area = |  |  |  |  | 4562925.2037 | mm3
| CL = | 1
| I t = Moment of Inertia = |  | 2867790654.3096 | mm4
| s = pitch = FSsr*Asc*I t*n / (0.52*CL*Vsc*Q) = |  |  |  | 139.3182 | mm
Interior Section:
| Shear Live Load Amplification Factor = |  |  | 0.382 |  |  | cl.5.6.4.1
| Shear range per Girder, Vsc = |  | 230.7675 | kN
| Q = moment of area of transformed compressive concrete area = |  |  |  |  | 4609582.4872 | mm3
| CL = | 1
| I t = Moment of Inertia = |  | 2883841298.081 | mm4
| s = pitch = FSsr*Asc*I t*n / (0.52*CL*Vsc*Q) = |  |  |  | 138.6799 | mm
SHEAR STUD SUMMARY: |  |  | SPAN # = | 1 | x/L = | 0.5
Exterior Section:
Negative Moment Region: |  |  | Area of one Shear Stud = |  | 380 | mm2
|  |  | Number of Studs/Row = |  | 2
|  |  | Shear Stud Spacing = |  | 139.3182 | mm
Positive Moment Region: |  |  | Area of one Shear Stud = |  | 380 | mm2
|  |  | Number of Studs/Row = |  | 2
|  |  | Shear Stud Spacing = |  | 139.3182 | mm
Interior Section:
Negative Moment Region: |  |  | Area of one Shear Stud = |  | 380 | mm2
|  |  | Number of Studs/Row = |  | 2
|  |  | Shear Stud Spacing = |  | 138.6799 | mm
Positive Moment Region: |  |  | Area of one Shear Stud = |  | 380 | mm2
|  |  | Number of Studs/Row = |  | 2
|  |  | Shear Stud Spacing = |  | 138.6799 | mm

## SLS-P (2) (hidden)
SERVICEABILITY - POSITIVE MOMENTS | [6 empty] | cl.10.11.4 |  |  | 9
[8 empty] | Error Summary |  | 61
| SPAN # = | 1 | x/L = | 0.5 |  |  |  | Row | Status
[8 empty] | 33 | OK
Using Section Properties from "SECT-P" sheet | [7 empty] | 39 | OK
[8 empty] | 53 | OK
allowable stress in girders = 0.9*fy = |  |  |  | 310.5 | MPa |  |  | 60 | OK
Exterior Girder: |  |  |  | Interior Girder:
S girder b = |  | -2530 | cm3 | S girder b = |  | -2530 | cm3
S girder t = |  | 2530 | cm3 | S girder t = |  | 2530 | cm3
Sn girder b = |  | -4449.5714 | cm3 | Sn girder b = |  | -4463.2545 | cm3
Sn girder t = |  | -69087.7176 | cm3 | Sn girder t = |  | -66864.3858 | cm3
S3n girder b = |  | -3988.3773 | cm3 | S3n girder b = |  | -3999.6179 | cm3
S3n girder t = |  | 44904.9287 | cm3 | S3n girder t = |  | 47922.0962 | cm3
A = |  | 130 | cm2 | A = |  | 130 | cm2
An = |  | 761.1244 | cm2 | An = |  | 778.9889 | cm2
A3n = |  | 333.2858 | cm2 | A3n = |  | 339.04 | cm2
NOTE: 'Remaining' equals Live plus all other remaining loads
EXTERIOR GIRDER:
Dead loads moment = |  | 200 | kN.m
SIDL moment = |  | 200 | kN.m | SIDL axial = |  | 200 | kN
Remaining loads moment = |  | 200 | kN.m | Remaining loads axial = |  | 200 | kN
[5 empty] | Girder remaining loads axial = | 200 | kN
Stress in Girder Bottom:
Dead Loads = |  | -79.0514 | MPa
SIDL (uses 3n) = |  | -44.1449 | MPa
Remaining Loads = |  | -26.9358 | MPa
Total = |  | -150.1321 | MPa | </= 0.9Fy; therefore OK
Stress in Girder Top:
Dead Loads = |  | 79.0514 | MPa
SIDL (uses 3n) = |  | 10.4547 | MPa
Remaining Loads = |  | 15.1174 | MPa
Total = |  | 104.6235 | MPa | </= 0.9Fy; therefore OK
INTERIOR GIRDER:
Dead loads moment = |  | 200 | kN.m
SIDL moment = |  | 200 | kN.m | SIDL axial = |  | 200 | kN
Remaining loads moment = |  | 200 | kN.m | Remaining loads axial = |  | 200 | kN
[5 empty] | Girder remaining loads axial = | 200 | kN
Stress in Girder Bottom:
Dead Loads = |  | -79.0514 | MPa
SIDL (uses 3n) = |  | -44.1058 | MPa
Remaining Loads = |  | -26.8583 | MPa
Total = |  | -150.0155 | MPa | </= 0.9Fy; therefore OK
Stress in Girder Top:
Dead Loads = |  | 79.0514 | MPa
SIDL (uses 3n) = |  | 10.0724 | MPa
Remaining Loads = |  | 14.9609 | MPa
Total = |  | 104.0848 | MPa | </= 0.9Fy; therefore OK

## ULS-P 1&2 (2) (hidden)
COMPOSITE CONSTRUCTION - POSITIVE MOMENTS | [9 empty] | 9
[8 empty] | Error Summary |  | 192
| SPAN # = | 1 | x/L = | 0.5 |  |  |  | Row | Status
[8 empty] | 140 | OK
MOMENT RESISTANCE AT ULS PER GIRDER CLASS 1 or 2 | [7 empty] | 150 | OK
[8 empty] | 167 | *
a1 = 0.85-0.0015f'c >/= 0.67, a1 = |  |  | 0.7975 |  |  |  |  | 179 | *
Exterior Section:
Location of Neutral Axis:
C1 = Cc + Cr | [6 empty] | cl.10.11.5.2.2
Cc = a1*fc*be*tc*f'c = |  |  | 8789.6614 | kN
Cr top rebar = fr*Ar top rebar*f'y = |  |  | 447.8585 | kN
Cr bott rebar = fr*Ar bott rebar*f'y = |  |  | 447.8585 | kN
C1 = Cc +SCr = |  |  | 9685.3785 | kN
C2 = fs*As*Fy = |  | 4260.75 | kN
C1 >/= C2, therefore the plastic neutral axis is in the concrete deck
Moment Resistance of Section:
| Deck top to centroid of top rebar in deck = |  |  |  | 94 | mm
| Deck top to centroid of bottom rebar in deck = |  |  |  | 151 | mm
"a" first iteration using
no deck rebar: |  | C2 | = | 109.0678 | mm
|  | a1*fc*be*f'c |  | > distance to top deck rebar only, therefore
include only top deck rebar in 'a'
"a" final iteration using
applicable deck rebar: |  | C2 - SCr | = | 97.6034 | mm
a1*fc*be*f'c
Cc = a1*fc*be*a*f'c = |  |  | 3812.8915 | KN
Cs = 0.5(fs*As*Fy - C1) = |  |  | 0 | KN
Distance to plastic N.A. from bottom of girder = |  |  |  | 730.3966 | mm
top flange area below plastic N.A. = |  |  |  | 3397.2 | mm2
web area below plastic N.A. = |  |  |  | 6018.6 | mm2
total steel area below plastic N.A. = |  |  |  | 12813 | mm2
Distance to plastic N.A. from top of girder = |  |  |  | 127.3966 | mm
web area above plastic N.A. = |  |  |  | 0 | mm2
total steel area above plastic N.A. = |  |  |  | 0 | mm2
Distance from girder bottom to Ts = |  |  |  | 297.163 | mm
Distance from girder top to Cs = |  |  |  | 0 | mm
Distance from Ts to:
| Cc: "ec" = |  |  | 477.6983 | mm
| Cs: "es" = |  |  | 0 | mm
| Cr top rebar: "er top rebar" = |  |  | 436.837 | mm
| Cr bott rebar: "er bott rebar" = |  |  | 0 | mm
Plastic Mr = Cc*ec + Cr*er (top and bott) = |  |  |  | 2017.053 | kN.m
Interior Section:
Location of Neutral Axis:
C1 = Cc + Cr | [6 empty] | cl.10.11.5.2.2
Cc = a1*fc*be*tc*f'c = |  |  | 9038.4597 | kN
Cr top rebar = fr*Ar top rebar*f'y = |  |  | 460.5355 | kN
Cr bott rebar = fr*Ar bott rebar*f'y = |  |  | 460.5355 | kN
C1 = Cc +SCr = |  |  | 9959.5308 | kN
C2 = fs*As*Fy = |  | 4260.75 | kN
C1 >/= C2, therefore the plastic neutral axis is in the concrete deck
Moment Resistance of Section:
| Deck top to centroid of top rebar in deck = |  |  |  | 94 | mm
| Deck top to centroid of bottom rebar in deck = |  |  |  | 151 | mm
"a" first iteration using
no deck rebar: |  | C2 | = | 106.0655 | mm
|  | a1*fc*be*f'c |  | > distance to top deck rebar only, therefore
include only top deck rebar in 'a'
"a" final iteration using
applicable deck rebar: |  | C2 - SCr | = | 94.6011 | mm
a1*fc*be*f'c
Cc = a1*fc*be*a*f'c = |  |  | 3800.2145 | kN
Cs = 0.5(fs*As*Fy - C1) = |  |  | 0 | kN
Distance to plastic N.A. from bottom of girder = |  |  |  | 733.3989 | mm
top flange area below plastic N.A. = |  |  |  | 3397.2 | mm2
web area below plastic N.A. = |  |  |  | 6018.6 | mm2
total steel area below plastic N.A. = |  |  |  | 12813 | mm2
Distance to plastic N.A. from top of girder = |  |  |  | 130.3989 | mm
web area above plastic N.A. = |  |  |  | 0 | mm2
total steel area above plastic N.A. = |  |  |  | 0 | mm2
Distance from girder bottom to Ts = |  |  |  | 297.163 | mm
Distance from girder top to Cs = |  |  |  | 0 | mm
Distance from Ts to:
| Cc: "ec" = |  |  | 479.1994 | mm
| Cs: "es" = |  |  | 0 | mm
| Cr top rebar: "er top rebar" = |  |  | 436.837 | mm
| Cr bott rebar: "er bott rebar" = |  |  | 0 | mm
Plastic Mr = Cc*ec + Cr*er (top and bott) = |  |  |  | 2022.2396 | kN.m
Additional Data if Considering Axial Forces
compressive resistance of exterior composite section = | [5 empty] | kN
compressive resistance of interior composite section = | [5 empty] | kN
tension resistance of exterior composite section = | [5 empty] | kN
tension resistance of interior composite section = | [5 empty] | kN
unsupported length of section (typically span of bridge) = |  |  |  |  | 0 | m
AXIAL AND BENDING RESISTANCE AT ULS PER COMPOSITE SECTION
design assumes no or negligible Moments in 'y' direction
| Mfx | </= Mrx
Compression:
| Cf + | U1x*Mfx | </=1 |  |  |  | cl.10.9.4.1
| Cr | Mrx
| Cf + | 0.85U1x*Mfx | </=1 | (class 1 section only) |  |  | cl.10.9.4.4
| Cr | Mrx
Tension:
| Tf + | Mfx | </=1 |  |  |  | cl.10.8.3
| Tr | Mrx
| Mf + | Tf*Zx | </=1 | not used
| Mrx | Mrx*A
ULS: | NOTE: 'Remaining' equals SIDL plus all other loads excluding Live and Dead loads
| Dead Loads Moment exterior = |  |  | 200 | kN.m
| Live Loads Moment exterior = |  |  | 200 | kN.m
| Remaining Loads Moment exterior = |  |  | 200 | kN.m
| total Moment exterior = Mf ext. = |  |  | 600 | kN.m | < Mr ext.; therefore OK
| Dead Loads Axial exterior = |  |  | 0 | kN
| Live Loads Axial exterior = |  |  | 200 | kN
| Remaining Loads Axial exterior = |  |  | 200 | kN
| total Axial exterior = Af ext. = |  |  | 400 | kN
| Dead Loads Moment interior = |  |  | 200 | kN.m
| Live Loads Moment interior = |  |  | 200 | kN.m
| Remaining Loads Moment interior = |  |  | 200 | kN.m
| total Moment interior = Mf int. = |  |  | 600 | kN.m | < Mr int.; therefore OK
| Dead Loads Axial interior = |  |  | 0 | kN
| Live Loads Axial interior = |  |  | 200 | kN
| Remaining Loads Axial interior = |  |  | 200 | kN
| total Axial interior = Af int. = |  |  | 400 | kN
Exterior Section: |  | Note: Axial Forces Are Not Being Considered in Design
*
| moment of inertia, I t = |  | 2867790654.3096 |  | mm4
| Cex = p2*E*I t /Lu = |  | N/A |  | kN
| w1 = |  | 0
| U1x = w1/(1-Cf/Cex) = |  | N/A
| * |  | * | *
Interior Section: |  | Note: Axial Forces Are Not Being Considered in Design
*
| moment of inertia, I t = |  | 2883841298.081 |  | mm4
| Cex = p2*E*I t /Lu = |  | N/A |  | kN
| w1 = |  | 0
| U1x = w1/(1-Cf/Cex) = |  | N/A
| * |  | * | *

## ULS-P 3&4 (2) (hidden)
COMPOSITE CONSTRUCTION - POSITIVE MOMENTS | [9 empty] | 9
[8 empty] | Error Summary |  | 204
| SPAN # = | 1 | x/L = | 0.5 |  |  |  | Row | Status
[8 empty] | 150 | OK
MOMENT RESISTANCE AT ULS PER GIRDER CLASS 3 or 4 | [7 empty] | 160 | OK
[7 empty] | cl.10.11.6.2.1, cl.10.11.6.2.2 | 176 | *
850*w / Fy0.5 = |  | N/A | mm |  |  |  | cl.10.11.7.2.1, cl.10.11.7.2.2 | 187 | *
a1 = 0.85-0.0015f'c >/= 0.67, a1 = |  |  | 0.7975
Exterior Section:
Location of Plastic Neutral Axis:
C1 = Cc + Cr | [6 empty] | cl.10.11.5.2.2
Cc = a1*fc*be*tc*f'c = |  |  | 8789.6614 | kN
Cr top rebar = fr*Ar top rebar*f'y = |  |  | 447.8585 | kN
Cr bott rebar = fr*Ar bott rebar*f'y = |  |  | 447.8585 | kN
C1 = Cc +SCr = |  |  | 9685.3785 | kN
C2 = fs*As*Fy = |  | 4260.75 | kN | kN
C1 >/= C2, therefore the plastic neutral axis is in the concrete deck
Moment Resistance of Section:
| Deck top to centroid of top rebar in deck = |  |  |  | 94 | mm
| Deck top to centroid of bottom rebar in deck = |  |  |  | 151 | mm
"a" first iteration using
no deck rebar: |  | C2 | = | 109.0678 | mm
|  | a1*fc*be*f'c |  | > distance to top deck rebar only, therefore
deck rebar is N.A. in determination of 'a'
"a" final iteration using
applicable deck rebar: |  | C2 - SCr | = | 97.6034 | mm
a1*fc*be*f'c
Cc = a1*fc*be*a*f'c = |  |  | 3812.8915 | KN
Cs = 0.5(fs*As*Fy - C1) = |  |  | 0 | KN
Distance to plastic N.A. from bottom of girder = |  |  |  | 730.3966 | mm
top flange area below plastic N.A. = |  |  |  | 3397.2 | mm2
web area below plastic N.A. = |  |  |  | 6018.6 | mm2
total steel area below plastic N.A. = |  |  |  | 12813 | mm2
Distance to plastic N.A. from top of girder = |  |  |  | 127.3966 | mm
web area above plastic N.A. = |  |  |  | 0 | mm2
total steel area above plastic N.A. = |  |  |  | 0 | mm2
depth of compression portion of web = |  |  |  | 0 | mm
use depth of compression portion of web = |  |  |  | 0 | mm |  | cl.10.11.6.2.2
therefore, distance to plastic N.A. from girder top = |  |  |  | -14.9 | mm
A'sc = 850*w / Fy0.5 * web w + A top flange = |  |  |  | N/A | mm2
Cs = fs*A'sc*Fy = |  |  |  | N/A | kN
A'st = (Cc + Cr + Cs) / (fs*Fy) = |  |  |  | N/A | mm2
Distance from girder bottom to Ts = |  |  |  | 297.163 | mm
Distance from girder top to Cs = |  |  |  | 0 | mm
Distance from Ts to:
| Cc: "ec" = |  |  | 477.6983 | mm
| Cs: "es" = |  |  | 0 | mm
| Cr top rebar: "er top rebar" = |  |  | 436.837 | mm
| Cr bott rebar: "er bott rebar" = |  |  | 0 | mm
Plastic Mr = Cc*ec + Cr*er (top and bott) = |  |  |  | 2017.053 | kN.m
Interior Section:
Location of Neutral Axis:
C1 = Cc + Cr
Cc = a1*fc*be*tc*f'c = |  |  | 9038.4597 | kN
Cr top rebar = fr*Ar top rebar*f'y = |  |  | 460.5355 | kN
Cr bott rebar = fr*Ar bott rebar*f'y = |  |  | 460.5355 | kN
C1 = Cc +SCr = |  |  | 9959.5308 | kN
C2 = fs*As*Fy = |  | 4260.75 | kN
C1 >/= C2, therefore the plastic neutral axis is in the concrete deck
Moment Resistance of Section:
| Deck top to centroid of top rebar in deck = |  |  |  | 94 | mm
| Deck top to centroid of bottom rebar in deck = |  |  |  | 151 | mm
"a" first iteration using
no deck rebar: |  | C2 | = | 106.0655 | mm
|  | a1*fc*be*f'c |  | > distance to top deck rebar only, therefore
deck rebar is N.A. in determination of 'a'
"a" final iteration using
applicable deck rebar: |  | C2 - SCr | = | 94.6011 | mm
a1*fc*be*f'c
Cc = a1*fc*be*a*f'c = |  |  | 3800.2145 | kN
Cs = 0.5(fs*As*Fy - C1) = |  |  | 0 | kN
Distance to plastic N.A. from bottom of girder = |  |  |  | 733.3989 | mm
top flange area below plastic N.A. = |  |  |  | 3397.2 | mm2
web area below plastic N.A. = |  |  |  | 6018.6 | mm2
total steel area below plastic N.A. = |  |  |  | 12813 | mm2
Distance to plastic N.A. from top of girder = |  |  |  | 130.3989 | mm
web area above plastic N.A. = |  |  |  | 0 | mm2
total steel area above plastic N.A. = |  |  |  | 0 | mm2
depth of compression portion of web = |  |  |  | 0 | mm
use depth of compression portion of web = |  |  |  | 0 | mm |  | cl.10.11.6.2.2
therefore, distance to plastic N.A. from girder top = |  |  |  | -14.9 | mm
A'sc = 850*w / Fy0.5 * web w + A top flange = |  |  |  | N/A | mm2
Cs = fs*A'sc*Fy = |  |  |  | N/A | kN
A'st = (Cc + Cr + Cs) / (fs*Fy) = |  |  |  | N/A | mm2
Distance from girder bottom to Ts = |  |  |  | 297.163 | mm
Distance from girder top to Cs = |  |  |  | 0 | mm
Distance from Ts to:
| Cc: "ec" = |  |  | 479.1994 | mm
| Cs: "es" = |  |  | 0 | mm
| Cr top rebar: "er top rebar" = |  |  | 436.837 | mm
| Cr bott rebar: "er bott rebar" = |  |  | 0 | mm
Plastic Mr = Cc*ec + Cr*er (top and bott) = |  |  |  | 2022.2396 | kN.m
Additional Data if Considering Axial Forces
compressive resistance of exterior composite section = | [5 empty] | kN
compressive resistance of interior composite section = | [5 empty] | kN
tension resistance of exterior composite section = | [5 empty] | kN
tension resistance of interior composite section = | [5 empty] | kN
unsupported length of section (typically span of bridge) = |  |  |  |  | 0 | m
AXIAL AND BENDING RESISTANCE AT ULS PER COMPOSITE SECTION
design assumes no or negligible Moments in 'y' direction
| Mfx | </= Mrx
Compression:
| Cf + | U1x*Mfx | </=1 |  |  |  | cl.10.9.4.1
| Cr | Mrx
Tension:
| Tf + | Mfx | </=1 |  |  |  | cl.10.8.3
| Tr | Mrx
| Mf + | Tf*Zx | </=1 | not used
| Mrx | Mrx*A
ULS: | NOTE: 'Remaining' equals SIDL plus all other loads excluding Live and Dead loads
| Dead Loads Moment exterior = |  |  | 200 | kN.m
| Live Loads Moment exterior = |  |  | 200 | kN.m
| Remaining Loads Moment exterior = |  |  | 200 | kN.m
| total Moment exterior = Mf ext. = |  |  | 1653 | kN.m | < Mr ext.; therefore OK
| Dead Loads Axial exterior = |  |  | 0 | kN
| Live Loads Axial exterior = |  |  | 200 | kN
| Remaining Loads Axial exterior = |  |  | 200 | kN
| total Axial exterior = Af ext. = |  |  | 1000 | kN
| Dead Loads Moment interior = |  |  | 200 | kN.m
| Live Loads Moment interior = |  |  | 200 | kN.m
| Remaining Loads Moment interior = |  |  | 200 | kN.m
| total Moment interior = Mf int. = |  |  | 1710 | kN.m | < Mr int.; therefore OK
| Dead Loads Axial interior = |  |  | 0 | kN
| Live Loads Axial interior = |  |  | 200 | kN
| Remaining Loads Axial interior = |  |  | 200 | kN
| total Axial interior = Af int. = |  |  | 1000 | kN
Exterior Section: |  | Note: Axial Forces Are Not Being Considered in Design
*
| moment of inertia, I t = |  | 2867790654.3096 |  | mm4
| Cex = p2*E*I t /Lu = |  | N/A |  | kN
| w1 = |  | 0
| U1x = w1/(1-Cf/Cex) = |  | N/A
| * |  | * | *
Interior Section: |  | Note: Axial Forces Are Not Being Considered in Design
*
| moment of inertia, I t = |  | 2883841298.081 |  | mm4
| Cex = p2*E*I t /Lu = |  | N/A |  | kN
| w1 = |  | 0
| U1x = w1/(1-Cf/Cex) = |  | N/A
| * |  | * | *

## ULS-P (2) (hidden)
COMPOSITE CONSTRUCTION - POSITIVE MOMENTS | [9 empty] | 9
[8 empty] | Error Summary |  | 122
| SPAN # = | 1 | x/L = | 0.5 |  |  |  | Row | Status
[8 empty] | 97 | OK
ELASTIC MOMENT RESISTANCE AT ULS PER GIRDER | [7 empty] | 98 | OK
[8 empty] | 120 | OK
Mr of Naked Girder = |  | 772.0559 | kN.m |  |  |  |  | 121 | OK
fs*Fcr = Fcr' = Mr / S = |  | 305.1604 | MPa
fs*Fy = Fy' = |  | 327.75 | MPa
Exterior Section:
S naked girder bottom = |  |  | -2530000 | mm3
S' composite girder bottom = |  |  | -4463254.4699 | mm3
S naked girder top = |  |  | 2530000 | mm3
S' composite girder top = |  |  | -66864385.8466 | mm3
Interior Section:
S naked girder bottom = |  |  | -2530000 | mm3
S' composite girder bottom = |  |  | -4463254.4699 | mm3
S naked girder top = |  |  | 2530000 | mm3
S' composite girder top = |  |  | -66864385.8466 | mm3
Additional Data if Considering Axial Forces
compressive resistance of exterior composite section = | [5 empty] | kN
compressive resistance of interior composite section = | [5 empty] | kN
tension resistance of exterior composite section = | [5 empty] | kN
tension resistance of interior composite section = | [5 empty] | kN
unsupported length of section (typically span of bridge) = |  |  |  |  | 0 | m
Exterior Section Transformed Composite Area = |  |  |  |  | 76112.4446 | mm2
Interior Section Transformed Composite Area = |  |  |  |  | 77898.8919 | mm2
AXIAL AND BENDING RESISTANCE AT ULS PER COMPOSITE SECTION
design assumes no or negligible Moments in 'y' direction
| Mfx | </= Mrx
Compression:
| Cf + | U1x*Mfx | </=1 |  |  |  | cl.10.9.4.1
| Cr | Mrx
Tension:
| Tf + | Mfx | </=1 |  |  |  | cl.10.8.3
| Tr | Mrx
| Mf + | Tf*Zx | </=1 | not used
| Mrx | Mrx*A
ULS: | NOTE: 'Remaining' equals SIDL plus all other loads excluding Live and Dead loads
| Dead Loads Moment exterior = |  |  | 200 | kN.m
| Live Loads Moment exterior = |  |  | 200 | kN.m
| Other Loads Moment exterior = |  |  | 200 | kN.m
| total Moment exterior = Mf ext. = |  |  | 400 | kN.m
| Dead Loads Axial exterior = |  |  | 0 | kN
| Live Loads Axial exterior = |  |  | 200 | kN
| Other Loads Axial exterior = |  |  | 200 | kN
| total Axial exterior = Af ext. = |  |  | 400 | kN
| Dead Loads Moment interior = |  |  | 200 | kN.m
| Live Loads Moment interior = |  |  | 200 | kN.m
| Other Loads Moment interior = |  |  | 200 | kN.m
| total Moment interior = Mf int. = |  |  | 400 | kN.m
| Dead Loads Axial interior = |  |  | 0 | kN
| Live Loads Axial interior = |  |  | 200 | kN
| Other Loads Axial interior = |  |  | 200 | kN
| total Axial interior = Af int. = |  |  | 400 | kN
Exterior Section: |  | Note: Axial Forces Are Not Being Considered in Design
Convert compressive resistance force to stress:
| therefore; | Compressive stress resistance 'fcr' = |  |  | * | MPa
Moment Load Stress:
| Girder Bot.: | Mfd / S + (Mfo + Mfl)/S' = fgb = |  | 168.6721 | MPa
| Girder Top: | Mfd / S + (Mfo + Mfl)/S' = fgt = |  | 73.0691 | MPa
| Compressive load stress 'fcl'= |  |  | 5.2554 | MPa
*
| moment of inertia, I t = |  | 2867790654.3096 |  | mm4
| Cex = p2*E*I t /Lu = |  | N/A |  | kN
| w1 = |  | 0
| U1x = w1/(1-Cf/Cex) = |  | N/A
| Girder Bot.: | fgb/fmr = |  | 0.55273 | </= 1; therefore OK
| Girder Top: | fgt/fmr = |  | 0.22294 | </= 1; therefore OK
Interior Section: |  | Note: Axial Forces Are Not Being Considered in Design
Convert compressive resistance force to stress:
| therefore; | Compressive stress resistance 'fcr' = |  |  | * | MPa
Moment Load Stress:
| Girder Bot.: | Mfd / S + (Mfo + Mfl)/S' = fgb = |  | 168.6721 | MPa
| Girder Top: | Mfd / S + (Mfo + Mfl)/S' = fgt = |  | 73.0691 | MPa
| Compressive load stress 'fcl'= |  |  | 5.1349 | MPa
*
| moment of inertia, I t = |  | 2883841298.081 |  | mm4
| Cex = p2*E*I t /Lu = |  | N/A |  | kN
| w1 = |  | 0
| U1x = w1/(1-Cf/Cex) = |  | N/A
| Girder Bot.: | fgb/fmr = |  | 0.55273 | </= 1; therefore OK
| Girder Top: | fgt/fmr = |  | 0.22294 | </= 1; therefore OK

## SLS-N (2) (hidden)
SERVICEABILITY - NEGATIVE MOMENTS | [7 empty] | cl.10.11.4 |  |  | 10
[9 empty] | Error Summary |  | 125
| SPAN # = | 1 | x/L = | 0.5 |  |  |  |  | Row | Status
[9 empty] | 70 | OK
Using Section Properties from "SECT-N" sheet u.n.o. | [8 empty] | 77 | OK
[9 empty] | 83 | *
allowable stress in girders = 0.9*fy = |  |  |  | 310.5 | MPa |  |  |  | 110 | OK
allowable stress in deck concrete = fcr Deck = |  |  |  | 2.3664 | MPa |  |  | cl.8.6.2.7.4 | 117 | OK
[9 empty] | 123 | *
allowable stress in slab reinforcing:
|  |  |  | </= (1.6 x fcr x Es / ab / db)0.5 x (1 + Ab x Es / (2 x cb x s x Ec) or | 300 | MPa for Category AA exposure
|  |  |  | </= (2.8 x fcr x Es / ab / db)0.5 x (1 + Ab x Es / (2 x cb x s x Ec) or | 300 | MPa for Category A exposure
| exposure category |  |  | AA
| ab = |  |  | 1 | not epoxy coated top rebar
| average diameter of top rebar, db = |  |  | 16 | mm
|  |  |  | Exterior Girder Allowable Deck Rebar Tensile Stress = | 221.1075 | MPa
|  |  |  | Interior Girder Allowable Deck Rebar Tensile Stress = | 221.1075 | MPa
Exterior Girder: |  |  |  | Interior Girder:
Naked Girder:
S girder b = |  | -2530 | cm3 | S girder b = |  | -2530 | cm3
S girder t = |  | 2530 | cm3 | S girder t = |  | 2530 | cm3
A = |  | 130 | cm2 | A = |  | 130 | cm2
From SECT-N:
S' girder b = |  | -3015.4399 | cm3 | S' girder b = |  | -3024.7705 | cm3
S' girder t = |  | 4669.7591 | cm3 | S' girder t = |  | 4734.5485 | cm3
S' reinf = |  | 2941.5953 | cm3 | S' reinf = |  | 2975.218 | cm3
A' total = |  | 154.881 | cm2 | A' total = |  | 155.5853 | cm2
A' rebar = |  | 24.881 | cm2 | A' rebar = |  | 25.5853 | cm2
From SECT-P:
Sn girder b = |  | -4449.5714 | cm3 | Sn girder b = |  | -4463.2545 | cm3
Sn girder t = |  | -69087.7176 | cm3 | Sn girder t = |  | -66864.3858 | cm3
Sn deck top = |  | 107601.2994 | cm3 | Sn deck top = |  | 109167.5206 | cm3
An (for girder) = |  | 761.1244 | cm2 | An (for girder) = |  | 778.9889 | cm2
An (for deck) = |  | 5240.0995 | cm2 | An (for deck) = |  | 5363.0907 | cm2
A deck = |  | 4345.0908 | cm2 | A deck = |  | 4468.0821 | cm2
NOTE: 'Remaining' equals Live plus all other remaining loads
EXTERIOR GIRDER:
Dead loads moment = |  |  | 200 | kN.m
SIDL moment = |  |  | 200 | kN.m |  | SIDL axial = | 200 | kN
Remaining loads moment = |  |  | 200 | kN.m |  | Remaining loads axial = | 200 | kN
[6 empty] | Girder remaining loads axial = | 200 | kN
Check Deck Top for Cracking using uncracked section properties from SECT-P: | [7 empty] | cl. 8.12.3
SIDL = |  | 2.2404
Remaining Loads = |  | 2.2404
Total = |  | 4.4808 | MPa
</= allowable therefore deck doesn't crack; use properties from SECT-P
Stress in Girder Bottom:
Dead Loads = |  | -79.0514 | MPa
SIDL = |  | -42.3205 | MPa
Remaining Loads = |  | -42.3205 | MPa
Total = |  | -163.6923 | MPa | </= 0.9Fy; therefore OK
Stress in Girder Top:
Dead Loads = |  | 79.0514 | MPa
SIDL = |  | -0.26718 | MPa
Remaining Loads = |  | -0.26718 | MPa
Total = |  | 78.517 | MPa | </= 0.9Fy; therefore OK
Stress in Deck Top Reinforcing using all loads:
SIDL = |  | *
Remaining Loads = |  | *
Total = |  | * | MPa | *
concrete stresses are > 0, therefore rebar stress calculations are N/A
INTERIOR GIRDER:
Dead loads moment = |  |  | 200 | kN.m
SIDL moment = |  |  | 200 | kN.m |  | SIDL axial = | 200 | kN
Remaining loads moment = |  |  | 200 | kN.m |  | Remaining Loads Axial = | 200 | kN
[6 empty] | Girder remaining loads axial = | 200 | kN
Check Deck Top for Cracking using uncracked section properties from SECT-P: | [7 empty] | cl. 8.12.3
fcr Deck = | 2.3664 | MPa
SIDL = |  | 2.205
Remaining Loads = |  | 2.205
Total = |  | 4.4099 | MPa
</= allowable therefore deck doesn't crack; use properties from SECT-P
Stress in Girder Bottom:
Dead Loads = |  | -79.0514 | MPa
SIDL = |  | -42.2429 | MPa
Remaining Loads = |  | -42.2429 | MPa
Total = |  | -163.5372 | MPa | </= 0.9Fy; therefore OK
Stress in Girder Top:
Dead Loads = |  | 79.0514 | MPa
SIDL = |  | -0.4237 | MPa
Remaining Loads = |  | -0.4237 | MPa
Total = |  | 78.204 | MPa | </= 0.9Fy; therefore OK
Stress in Deck Top Reinforcing using all loads:
SIDL = |  | *
Remaining Loads = |  | *
Total = |  | * | MPa | *
concrete stresses are > 0, therefore rebar stress calculations are N/A

## ULS-N 1&2 (2) (hidden)
COMPOSITE CONSTRUCTION - NEGATIVE MOMENTS | [9 empty] | 9
[8 empty] | Error Summary |  | 114
| SPAN # = | 1 | x/L = | 0.5 |  |  |  | Row | Status
[8 empty] | 73 | OK
MOMENT RESISTANCE AT ULS PER GIRDER CLASS 1 or 2 | [7 empty] | 83 | OK
[8 empty] | 101 | *
This spreadsheet assumes shear connectors are provided in the negative moment region | [7 empty] | 114 | *
Exterior:
Area of top rebar within effective slab width, Ar = |  |  |  | 1244.0515 | mm2
Area of bottom rebar within effective slab width, Ar = |  |  |  | 1244.0515 | mm
| Use min. fy or Fy for all fy and Fy calculations = |  |  |  | 310.1758 | MPa
Tr top rebar = fr*Ar*fy = |  |  | 347.2872 | kN
Tr bottom rebar = fr*Ar*fy = |  |  | 347.2872 | kN
Ts = 0.5(fs*As*Fy - STr) = |  |  | 1568.0485 | kN
er top rebar = |  | 60.618 | cm | er bottom rebar = |  | 54.918 | cm
es = | 43.9018 | cm
Mr = STr * er + Ts * es = |  |  | 1089.6439 | kN.m
Interior Section:
Area of top rebar within effective slab width, Ar = |  |  |  | 1279.2654 | mm2
Area of bottom rebar within effective slab width, Ar = |  |  |  | 1279.2654 | mm
| Use min. fy or Fy for all fy and Fy calculations = |  |  |  | 310.1758 | MPa
Tr top rebar = fr*Ar*fy = |  |  | 357.1175 | kN
Tr bottom rebar = fr*Ar*fy = |  |  | 357.1175 | kN
Ts = 0.5(fs*As*Fy - STr) = |  |  | 1558.2183 | kN
er top rebar = |  | 60.481 | cm | er bottom rebar = |  | 54.781 | cm
es = | 43.8601 | cm
Mr = STr * er + Ts * es = |  |  | 1095.0571 | kN.m
Additional Data if Considering Axial Forces
compressive resistance of exterior composite section = | [5 empty] | kN
compressive resistance of interior composite section = | [5 empty] | kN
tension resistance of exterior composite section = | [5 empty] | kN
tension resistance of interior composite section = | [5 empty] | kN
unsupported length of section (typically span of bridge) = |  |  |  |  | 0 | m
AXIAL AND BENDING RESISTANCE AT ULS PER COMPOSITE SECTION
design assumes no or negligible Moments in 'y' direction
| Mfx | </= Mrx
Compression:
| Cf + | U1x*Mfx | </=1 |  |  |  | cl.10.9.4.1
| Cr | Mrx
| Cf + | 0.85U1x*Mfx | </=1 | (class 1 section only) |  |  | cl.10.9.4.4
| Cr | Mrx
Tension:
| Tf + | Mfx | </=1 |  |  |  | cl.10.8.3
| Tr | Mrx
| Mf + | Tf*Zx | </=1 | not used
| Mrx | Mrx*A
ULS: | NOTE: 'Remaining' equals SIDL plus all other loads excluding Live and Dead loads
| Dead Loads Moment exterior = |  |  | 200 | kN.m
| Live Loads Moment exterior = |  |  | 200 | kN.m
| Remaining Loads Moment exterior = |  |  | 200 | kN.m
| total Moment exterior = Mf ext. = |  |  | 600 | kN.m | < Mr ext.; therefore OK
| Dead Loads Axial exterior = |  |  | 0 | kN
| Live Loads Axial exterior = |  |  | 200 | kN
| Remaining Loads Axial exterior = |  |  | 200 | kN
| total Axial exterior = Af ext. = |  |  | 400 | kN
| Dead Loads Moment interior = |  |  | 200 | kN.m
| Live Loads Moment interior = |  |  | 200 | kN.m
| Remaining Loads Moment interior = |  |  | 200 | kN.m
| total Moment interior = Mf int. = |  |  | 600 | kN.m | < Mr int.; therefore OK
| Dead Loads Axial interior = |  |  | 0 | kN
| Live Loads Axial interior = |  |  | 200 | kN
| Remaining Loads Axial interior = |  |  | 200 | kN
| total Axial interior = Af int. = |  |  | 400 | kN
Exterior Section: |  | Note: Axial Forces Are Not Being Considered in Design
*
| moment of inertia, I t = |  | 1104860240.4715 |  | mm4
| Cex = p2*E*I t /Lu = |  | N/A |  | kN
| w1 = |  | 0
| U1x = w1/(1-Cf/Cex) = |  | N/A
| * |  | * | *
Interior Section: |  | Note: Axial Forces Are Not Being Considered in Design
*
| moment of inertia, I t = |  | 1112921932.5685 |  | mm4
| Cex = p2*E*I t /Lu = |  | N/A |  | kN
| w1 = |  | 0
| U1x = w1/(1-Cf/Cex) = |  | N/A
| * |  | * | *

## ULS-N 3&4 (2) (hidden)
COMPOSITE CONSTRUCTION - NEGATIVE MOMENTS | [9 empty] | 9
[8 empty] | Error Summary |  | 132
| SPAN # = | 1 | x/L = | 0.5 |  |  |  | Row | Status
[8 empty] | 106 | #DIV/0!
MOMENT RESISTANCE AT ULS PER GIRDER CLASS 3 or 4 | [7 empty] | 107 | OK
[8 empty] | 108 | OK
This spreadsheet assumes shear connectors are provided in the negative moment region | [7 empty] | 129 | #DIV/0!
[8 empty] | 130 | OK
Mr of Naked Girder = |  | 0 | kN.m |  |  |  | cl.10.11.6.3.1 | 131 | OK
fs*Fcr = Fcr' = Mr / S = |  | 0 | MPa
fs*Fy = Fy' = |  | 327.75 | MPa
fr*fy = fy' = |  | 360 | MPa
Exterior Section:
S naked girder bottom = |  |  | -2530000 | mm3
S' composite girder bottom = |  |  | -3015439.8766 | mm3
S naked girder top = |  |  | 2530000 | mm3
S' composite girder top = |  |  | 4669759.0627 | mm3
S top rebar in deck = |  |  | 2941595.3 | mm3
Mr of Comp. Girder = |  | 0 | kN.m
* |  |  |  | 0
use Mr of Comp. Girder = |  |  | 0 | kN.m
Interior Section:
S naked girder bottom = |  |  | -2530000 | mm3
S' composite girder bottom = |  |  | -3024770.4846 | mm3
S naked girder top = |  |  | 2530000 | mm3
S' composite girder top = |  |  | 4734548.4658 | mm3
S top rebar in deck = |  |  | 2975218 | mm3
Mr of Comp. Girder = |  | 0 | kN.m
* |  |  |  | 0
use Mr of Comp. Girder = |  |  | 0 | kN.m
Additional Data if Considering Axial Forces
compressive resistance of exterior composite section = | [5 empty] | kN
compressive resistance of interior composite section = | [5 empty] | kN
tension resistance of exterior composite section = | [5 empty] | kN
tension resistance of interior composite section = | [5 empty] | kN
unsupported length of section (typically span of bridge) = |  |  |  |  | 0 | m
AXIAL AND BENDING RESISTANCE AT ULS PER COMPOSITE SECTION
design assumes no or negligible Moments in 'y' direction
| Mfx | </= Mrx
Compression:
| Cf + | U1x*Mfx | </=1 |  |  |  | cl.10.9.4.1
| Cr | Mrx
Tension:
| Tf + | Mfx | </=1 |  |  |  | cl.10.8.3
| Tr | Mrx
| Mf + | Tf*Zx | </=1 | not used
| Mrx | Mrx*A
ULS: | NOTE: 'Remaining' equals SIDL plus all other loads excluding Live and Dead loads
| Dead Loads Moment exterior = |  |  | 200 | kN.m
| Live Loads Moment exterior = |  |  | 200 | kN.m
| Other Loads Moment exterior = |  |  | 200 | kN.m
| total Moment exterior = Mf ext. = |  |  | 400 | kN.m
| Dead Loads Axial exterior = |  |  | 0 | kN
| Live Loads Axial exterior = |  |  | 200 | kN
| Other Loads Axial exterior = |  |  | 200 | kN
| total Axial exterior = Af ext. = |  |  | 400 | kN
| Dead Loads Moment interior = |  |  | 200 | kN.m
| Live Loads Moment interior = |  |  | 200 | kN.m
| Other Loads Moment interior = |  |  | 200 | kN.m
| total Moment interior = Mf int. = |  |  | 400 | kN.m
| Dead Loads Axial interior = |  |  | 0 | kN
| Live Loads Axial interior = |  |  | 200 | kN
| Other Loads Axial interior = |  |  | 200 | kN
| total Axial interior = Af int. = |  |  | 400 | kN
Exterior Section: |  | Note: Axial Forces Are Not Being Considered in Design
Convert compressive resistance force to stress:
| Area (exterior girder + developed deck rebar) = |  |  |  | 15488.1031 | mm2
| therefore; | Compressive stress resistance 'fcr' = |  |  | * | MPa
Moment Load Stress:
| Girder Bot.: | Mfd / S + (Mfo + Mfl)/S' = fgb = |  | 211.702 | MPa
| Girder Top: | Mfd / S + (Mfo + Mfl)/S' = fgt = |  | 164.7089 | MPa
| Rebar Top: | (Mfo + Mfl)/S' = frt = |  | 135.9806 | MPa
| Compressive load stress 'fcl'= |  |  | 25.8263 | MPa
*
| moment of inertia, I t = |  | 1104860240.4715 |  | mm4
| Cex = p2*E*I t /Lu = |  | N/A |  | kN
| w1 = |  | 0
| U1x = w1/(1-Cf/Cex) = |  | N/A
| Girder Bot.: | fgb/fmr = |  | #DIV/0! | #DIV/0!
| Girder Top: | fgt/fmr = |  | 0.50254 | </= 1; therefore OK
| Rebar Top: | frb/fmr = |  | 0.37772 | </= 1; therefore OK
Interior Section: |  | Note: Axial Forces Are Not Being Considered in Design
Convert compressive resistance force to stress:
| Area (interior girder + developed deck rebar) = |  |  |  | 15558.5308 | mm2
| therefore; | Compressive stress resistance 'fcr' = |  |  | * | MPa
Moment Load Stress:
| Girder Bot.: | Mfd / S + (Mfo + Mfl)/S' = fgb = |  | 211.2928 | MPa
| Girder Top: | Mfd / S + (Mfo + Mfl)/S' = fgt = |  | 163.5367 | MPa
| Rebar Top: | (Mfo + Mfl)/S' = frt = |  | 134.4439 | MPa
| Compressive load stress 'fcl'= |  |  | 25.7094 | MPa
*
| moment of inertia, I t = |  | 1112921932.5685 |  | mm4
| Cex = p2*E*I t /Lu = |  | N/A |  | kN
| w1 = |  | 0
| U1x = w1/(1-Cf/Cex) = |  | N/A
| Girder Bot.: | fgb/fmr = |  | #DIV/0! | #DIV/0!
| Girder Top: | fgt/fmr = |  | 0.49897 | </= 1; therefore OK
| Rebar Top: | frb/fmr = |  | 0.37346 | </= 1; therefore OK

## Vf Mf (2) (hidden)
SHEAR | [9 empty] | 9
[8 empty] | Error Summary |  | 86
| SPAN # = | 1 | x/L = | 0.5 |  |  |  | Row | Status
[8 empty] | 22 | OK
Section Capacity | [7 empty] | 29 | OK
[8 empty] | 46 | OK
Vr of girder = |  |  |  | 1138.188 | kN |  |  | 58 | OK
Positive Mr of exterior composite section = |  |  |  | 2017.053 | kN.m |  |  | 73 | OK
Positive Mr of interior composite section = |  |  |  | 2022.2396 | kN.m |  |  | 85 | OK
Negative Mr of exterior composite section = |  |  |  | 1089.6439 | kN.m |  |  | 102 | *
Negative Mr of interior composite section = |  |  |  | 1095.0571 | kN.m |  |  | 114 | *
[8 empty] | 129 | *
NOTE: 'Remaining' means all loads excluding Live and Dead loads | [7 empty] | 142 | *
SHEAR FACTORED AT ULS PER SECTION
Exterior Section
Dead Loads Shear = |  |  | 200 | kN
Live Load Shear = |  |  | 200 | kN
Remaining Loads Shear = |  |  | 200 | kN
total Shear = Vf = |  |  | 600 | kN | Vr > Vf ; therefore OK
Interior Section
Dead Loads Shear = |  |  | 200 | kN
Live Load Shear = |  |  | 200 | kN
Remaining Loads Shear = |  |  | 200 | kN
total Shear = Vf = |  |  | 600 | kN | Vr > Vf ; therefore OK
CORRESPONDING SHEAR AND POSITIVE MOMENT AT ULS PER SECTION | [5 empty] | cl.10.10.5.2
Exterior Section
Dead Loads Shear = |  |  | 200 | kN
Live Load Shear = |  |  | 200 | kN
Remaining Loads Shear = |  |  | 200 | kN
Total = |  |  | 600 | kN
0.455Vf = |  |  | 273 | kN
Corresponding Dead Loads Moment = |  |  | 200 | kN.m
Corresponding Live Load Moment = |  |  | 200 | kN.m |  |  | *
Corr. Remaining Loads Moment = |  |  | 200 | kN.m
Total = |  |  | 600 | kN.m | *
0.727Mf = |  |  | 436.2 | kN.m
0.455Vf/Vr + 0.727Mf/Mr = |  |  | 0.45611 | < 1; therefore OK
Dead Loads Moment = |  |  | 200 | kN.m
Live Load Moment = |  |  | 200 | kN.m |  |  | *
Remaining Loads Moment = |  |  | 200 | kN.m
Total = |  |  | 600 | kN.m | *
0.727Mf = |  |  | 436.2 | kN.m
Corresponding Dead Loads Shear = |  |  | 200 | kN
Corresponding Live Loads Shear = |  |  | 200 | kN
Corr. Remaining Loads Shear = |  |  | 200 | kN
Total = |  |  | 600 | kN
0.455Vf = |  |  | 273 | kN
0.455Vf/Vr + 0.727Mf/Mr = |  |  | 0.45611 | < 1; therefore OK
Interior Section
Dead Loads Shear = |  |  | 200 | kN
Live Load Shear = |  |  | 200 | kN
Remaining Loads Shear = |  |  | 200 | kN
Total = |  |  | 600 | kN
0.455Vf = |  |  | 273 | kN
Corresponding Dead Loads Moment = |  |  | 200 | kN.m
Corresponding Live Load Moment = |  |  | 200 | kN.m |  |  | *
Corr. Remaining Loads Moment = |  |  | 200 | kN.m
Total = |  |  | 600 | kN.m | *
0.727Mf = |  |  | 436.2 | kN.m
0.455Vf/Vr + 0.727Mf/Mr = |  |  | 0.45556 | < 1; therefore OK
Dead Loads Moment = |  |  | 54 | kN.m
Live Load Moment = |  |  | 200 | kN.m |  |  | *
Remaining Loads Moment = |  |  | 200 | kN.m
Total = |  |  | 454 | kN.m | *
0.727Mf = |  |  | 330.058 | kN.m
Corresponding Dead Loads Shear = |  |  | 55 | kN
Corresponding Live Loads Shear = |  |  | 200 | kN
Corr. Remaining Loads Shear = |  |  | 200 | kN
Total = |  |  | 455 | kN
0.455Vf = |  |  | 207.025 | kN
0.455Vf/Vr + 0.727Mf/Mr = |  |  | 0.3451 | < 1; therefore OK

## SHEAR (2) (hidden)
SHEAR | [7 empty] | 9
109
| SPAN # = | 1 | x/L = | 0.5
SHEAR CONNECTORS DATA:
| diameter of shear stud = |  | 22 | mm
| Asc = |  | 380 | mm2 |  |  | cl.10.11.8.3
| Fu = |  | 450 | MPa
| Fsc = |  | 410 | MPa |  |  | cl.10.10.5.2
Exterior Girder: |  | n = assumed number of shear studs/row = |  |  |  | 2
Interior Girder: |  | n = assumed number of shear studs/row = |  |  |  | 2
FATIGUE LIMIT STATE | [6 empty] | cl.10.17
| Live Load Shear Range for Exterior Girder = |  |  |  | 200 | kN
| Live Load Shear Range for Interior Girder = |  |  |  | 200 | kN
Allowable Stress Range:
AADTf: | p = | 1
| ADTT = | 4000
| Nd = | 1
| y = | 75
| Nc = 365*y*Nd*(ADTTf) = |  | 109500000
| Detail Category = |  | S
| Fsrt = |  | 70 | MPa
| fatigue life constant g = |  | 721000000000
| fatigue life constant g' = |  | 3430000000000000
| (g/Nc)1/3 = |  | 18.7431 | MPa
| (g'/Nc)1/5 = |  | 31.5628 | MPa
| Fsrt/2 = |  | 35 | MPa
| FSsr = |  | 35 | MPa
Using SECT-P properties sheet:
Exterior Girder:
| Q = moment of area of transformed compressive concrete area = |  |  |  |  | 4562925.2037 | mm3
| CL = | 1
| I t = Moment of Inertia = |  | 2867790654.3096 | mm4
| s = pitch = FSsr*Asc*I t*n / (0.52*CL*Vsc*Q) = |  |  |  | 160.7505 | mm
Interior Girder:
| Q = moment of area of transformed compressive concrete area = |  |  |  |  | 4609582.4872 | mm3
| CL = | 1
| I t = Moment of Inertia = |  | 2883841298.081 | mm4
| s = pitch = FSsr*Asc*I t*n / (0.52*CL*Vsc*Q) = |  |  |  | 160.014 | mm
ULTIMATE LIMIT STATE
| 0.5*fsc*Asc*(f'c*Ec)0.5 = |  | 162.8469 | KN
| fsc*Fu*Asc = |  | 132.43 | KN
| qr = | 132.43 | KN
Positive Moment Region: |  | Max. moment location determined from BRIDGframe |  |  |  |  | cl.10.11.8.3
Exterior Girder:
P = | 4260.75 | KN
N = # of shear connectors between max. moment and location of zero moments = P/qr = | [6 empty] | 32.1736
average spacing of rows of shear connectors = |  |  |  | 181.8261
Interior Girder:
P = | 4260.75 | KN
N = # of shear connectors between max. moment and location of zero moments = P/qr = | [6 empty] | 32.1736
average spacing of rows of shear connectors = |  |  |  | 181.8261
Negative Moment Region: |  | Zero moment location determined from BRIDGframe
Exterior Girder: |  | Area of reinforcing within effective slab width = |  |  |  | 2488.1031 | mm2
P = | 895.7171 | KN
N = # of shear connectors between max. moment and location of zero moments = P/qr = | [6 empty] | 6.7637
average spacing of rows of shear connectors = |  |  |  | 864.9109
Interior Girder: |  | Area of reinforcing within effective slab width = |  |  |  | 2558.5308 | mm2
P = | 921.0711 | KN
N = # of shear connectors between max. moment and location of zero moments = P/qr = | [6 empty] | 6.9552
average spacing of rows of shear connectors = |  |  |  | 841.1028
SHEAR STUD SUMMARY: |  |  | SPAN # = | 1 | x/L = | 0.5
Exterior Girder:
Negative Moment Region: |  |  | Area of one Shear Stud = |  | 380 | mm2
|  |  | Number of Studs/Row = |  | 2
|  |  | Shear Stud Spacing = |  | 160.7505 | mm
Positive Moment Region: |  |  | Area of one Shear Stud = |  | 380 | mm2
|  |  | Number of Studs/Row = |  | 2
|  |  | Shear Stud Spacing = |  | 160.7505 | mm
Interior Girder:
Negative Moment Region: |  |  | Area of one Shear Stud = |  | 380 | mm2
|  |  | Number of Studs/Row = |  | 2
|  |  | Shear Stud Spacing = |  | 160.014 | mm
Positive Moment Region: |  |  | Area of one Shear Stud = |  | 380 | mm2
|  |  | Number of Studs/Row = |  | 2
|  |  | Shear Stud Spacing = |  | 160.014 | mm

## Sections (hidden)
Section | depth (mm) | flanges w (mm) | flanges t (mm) | web t (mm) | area (mm2) | Inertia X (x106 mm4) | Inertia Y (x106 mm4) | Cw (x109 mm6) | J (x103 mm4) | Sect M bott (mm3) | Sect M top (mm3) | Plastic Sect M (mm3)
WWF2000x732 | 2000 | 550 | 50 | 20 | 93200 | 63900 | 1390 | 1320000 | 50900 | 63900000 | 63900000 | 71800000
WWF2000x648 | 2000 | 550 | 40 | 20 | 82600 | 54200 | 1110 | 1070000 | 28600 | 54200000 | 54200000 | 61700000
WWF2000x607 | 2000 | 550 | 35 | 20 | 77300 | 49300 | 972 | 938000 | 20900 | 49300000 | 49300000 | 56600000
WWF2000x542 | 2000 | 500 | 30 | 20 | 69000 | 41400 | 626 | 608000 | 14200 | 41400000 | 41400000 | 48500000
WWF1800x700 | 1800 | 550 | 50 | 20 | 89200 | 50400 | 1390 | 1060000 | 50400 | 56000000 | 56000000 | 62700000
WWF1800x659 | 1800 | 550 | 45 | 20 | 83900 | 46600 | 1250 | 962000 | 38000 | 51800000 | 51800000 | 58200000
WWF1800x617 | 1800 | 550 | 40 | 20 | 78600 | 42700 | 1110 | 860000 | 28100 | 47400000 | 47400000 | 53700000
WWF1800x575 | 1800 | 550 | 35 | 20 | 73300 | 38800 | 972 | 757000 | 20300 | 43100000 | 43100000 | 49100000
WWF1800x510 | 1800 | 500 | 30 | 20 | 65000 | 32400 | 626 | 490000 | 13600 | 36000000 | 36000000 | 41800000
WWF1600x622 | 1600 | 550 | 50 | 16 | 79200 | 37600 | 1390 | 833000 | 47900 | 47100000 | 47100000 | 51800000
WWF1600x580 | 1600 | 550 | 45 | 16 | 73800 | 34600 | 1250 | 755000 | 35500 | 43300000 | 43300000 | 47700000
WWF1600x538 | 1600 | 550 | 40 | 16 | 68500 | 31600 | 1110 | 675000 | 25500 | 39500000 | 39500000 | 43700000
WWF1600x496 | 1600 | 550 | 35 | 16 | 63100 | 28400 | 971 | 595000 | 17800 | 35500000 | 35500000 | 39600000
WWF1600x431 | 1600 | 500 | 30 | 16 | 54800 | 23400 | 626 | 385000 | 11100 | 29300000 | 29300000 | 33100000
WWF1400x597 | 1400 | 550 | 50 | 16 | 76000 | 28100 | 1390 | 632000 | 47600 | 40100000 | 40100000 | 44000000
WWF1400x513 | 1400 | 550 | 40 | 16 | 65300 | 23500 | 1110 | 513000 | 25300 | 33600000 | 33600000 | 37000000
WWF1400x471 | 1400 | 550 | 35 | 16 | 59900 | 21100 | 971 | 452000 | 17500 | 30200000 | 30200000 | 33400000
WWF1400x405 | 1400 | 500 | 30 | 16 | 51600 | 17300 | 625 | 293000 | 10800 | 24800000 | 24800000 | 27800000
WWF1400x358 | 1400 | 400 | 30 | 16 | 45600 | 14500 | 320 | 150000 | 9030 | 20800000 | 20800000 | 23700000
WWF1200x487 | 1200 | 550 | 40 | 16 | 62100 | 16700 | 1110 | 373000 | 25000 | 27900000 | 27900000 | 30600000
WWF1200x418 | 1200 | 500 | 35 | 16 | 53200 | 13800 | 730 | 248000 | 15800 | 23100000 | 23100000 | 25600000
WWF1200x380 | 1200 | 500 | 30 | 16 | 48400 | 12300 | 625 | 214000 | 10600 | 20500000 | 20500000 | 22800000
WWF1200x333 | 1200 | 400 | 30 | 16 | 42400 | 10200 | 320 | 110000 | 8760 | 17100000 | 17100000 | 19300000
WWF1200x302 | 1200 | 400 | 25 | 16 | 38500 | 8970 | 267 | 92200 | 5740 | 15000000 | 15000000 | 17100000
WWF1200x263 | 1200 | 300 | 25 | 16 | 33500 | 7250 | 113 | 39000 | 4700 | 12100000 | 12100000 | 14200000
WWF1100x458 | 1100 | 550 | 40 | 14 | 58500 | 13600 | 1110 | 312000 | 24400 | 24800000 | 24800000 | 27100000
WWF1100x388 | 1100 | 500 | 35 | 14 | 49500 | 11200 | 729 | 207000 | 15200 | 20400000 | 20400000 | 22400000
WWF1100x351 | 1100 | 500 | 30 | 14 | 44700 | 9930 | 625 | 179000 | 9950 | 18100000 | 18100000 | 19900000
WWF1100x304 | 1100 | 400 | 30 | 14 | 38700 | 8220 | 320 | 91700 | 8150 | 14900000 | 14900000 | 16700000
WWF1100x273 | 1100 | 400 | 25 | 14 | 34800 | 7160 | 267 | 77100 | 5130 | 13000000 | 13000000 | 14700000
WWF1100x234 | 1100 | 300 | 25 | 14 | 29800 | 5720 | 113 | 32600 | 4090 | 10400000 | 10400000 | 12000000
WWF1000x447 | 1000 | 550 | 40 | 14 | 57100 | 11100 | 1110 | 256000 | 24300 | 22200000 | 22200000 | 24200000
WWF1000x377 | 1000 | 500 | 35 | 14 | 48100 | 9120 | 729 | 170000 | 15100 | 18200000 | 18200000 | 20000000
WWF1000x340 | 1000 | 500 | 30 | 14 | 43300 | 8060 | 625 | 147000 | 9860 | 16100000 | 16100000 | 17700000
WWF1000x293 | 1000 | 400 | 30 | 14 | 37300 | 6640 | 320 | 75300 | 8060 | 13300000 | 13300000 | 14800000
WWF1000x262 | 1000 | 400 | 25 | 14 | 33400 | 5780 | 267 | 63400 | 5040 | 11600000 | 11600000 | 13000000
WWF1000x223 | 1000 | 300 | 25 | 14 | 28400 | 4590 | 113 | 26800 | 3990 | 9190000 | 9190000 | 10500000
WWF1000x200 | 1000 | 300 | 20 | 14 | 25600 | 3940 | 90.2 | 21700 | 2480 | 7880000 | 7880000 | 9170000
WWF900x417 | 900 | 550 | 40 | 11 | 53200 | 8680 | 1110 | 205000 | 23800 | 19300000 | 19300000 | 20800000
WWF900x347 | 900 | 500 | 35 | 11 | 44300 | 7100 | 729 | 136000 | 14700 | 15800000 | 15800000 | 17100000
WWF900x309 | 900 | 500 | 30 | 11 | 39400 | 6240 | 625 | 118000 | 9370 | 13900000 | 13900000 | 15000000
WWF900x262 | 900 | 400 | 30 | 11 | 33400 | 5110 | 320 | 60600 | 7570 | 11400000 | 11400000 | 12400000
WWF900x231 | 900 | 400 | 25 | 11 | 29500 | 4410 | 267 | 51100 | 4540 | 9810000 | 9810000 | 10800000
WWF900x192 | 900 | 300 | 25 | 11 | 24500 | 3460 | 113 | 21600 | 3500 | 7680000 | 7680000 | 8600000
WWF900x169 | 900 | 300 | 20 | 11 | 21600 | 2930 | 90.1 | 17400 | 1980 | 6510000 | 6510000 | 7370000
WWF800x339 | 800 | 500 | 35 | 11 | 43200 | 5500 | 729 | 107000 | 14600 | 13700000 | 13700000 | 14900000
WWF800x300 | 800 | 500 | 30 | 11 | 38300 | 4840 | 625 | 92700 | 9330 | 12100000 | 12100000 | 13100000
WWF800x253 | 800 | 400 | 30 | 11 | 32300 | 3950 | 320 | 47400 | 7530 | 9870000 | 9870000 | 10800000
WWF800x223 | 800 | 400 | 25 | 11 | 28400 | 3410 | 267 | 40100 | 4500 | 8520000 | 8520000 | 9340000
WWF800x184 | 800 | 300 | 25 | 11 | 23400 | 2660 | 113 | 16900 | 3460 | 6640000 | 6640000 | 7410000
WWF800x161 | 800 | 300 | 20 | 11 | 20500 | 2250 | 90.1 | 13700 | 1940 | 5610000 | 5610000 | 6320000
WWF700x245 | 700 | 400 | 30 | 11 | 31200 | 2950 | 320 | 35900 | 7480 | 8420000 | 8420000 | 9210000
WWF700x214 | 700 | 400 | 25 | 11 | 27300 | 2540 | 267 | 30400 | 4460 | 7270000 | 7270000 | 7950000
WWF700x196 | 700 | 400 | 22 | 11 | 24900 | 2300 | 235 | 27000 | 3130 | 6560000 | 6560000 | 7190000
WWF700x175 | 700 | 300 | 25 | 11 | 22300 | 1970 | 113 | 12800 | 3410 | 5640000 | 5640000 | 6260000
WWF700x152 | 700 | 300 | 20 | 11 | 19400 | 1660 | 90.1 | 10400 | 1890 | 4760000 | 4760000 | 5320000
WWF650x864 | 650 | 650 | 60 | 60 | 110000 | 7570 | 2760 | 240000 | 132000 | 23300000 | 23300000 | 27300000
WWF650x739 | 650 | 650 | 60 | 30 | 94100 | 7200 | 2750 | 239000 | 98400 | 22100000 | 22100000 | 25200000
WWF650x598 | 650 | 650 | 50 | 20 | 76200 | 6150 | 2290 | 206000 | 55600 | 18900000 | 18900000 | 21100000
WWF650x499 | 650 | 650 | 40 | 20 | 63600 | 5170 | 1830 | 170000 | 29300 | 15900000 | 15900000 | 17500000
WWF650x400 | 650 | 650 | 30 | 20 | 51000 | 4110 | 1370 | 132000 | 13300 | 12600000 | 12600000 | 13900000
WWF600x793 | 600 | 600 | 60 | 60 | 101000 | 5830 | 2170 | 158000 | 121000 | 19400000 | 19400000 | 22900000
WWF600x680 | 600 | 600 | 60 | 30 | 86600 | 5560 | 2160 | 158000 | 90700 | 18500000 | 18500000 | 21200000
WWF600x551 | 600 | 600 | 50 | 20 | 70200 | 4770 | 1800 | 136000 | 51300 | 15900000 | 15900000 | 17800000
WWF600x460 | 600 | 600 | 40 | 20 | 58600 | 4020 | 1440 | 113000 | 27000 | 13400000 | 13400000 | 14800000
WWF600x369 | 600 | 600 | 30 | 20 | 47000 | 3200 | 1080 | 87800 | 12200 | 10700000 | 10700000 | 11800000
WWF550x721 | 550 | 550 | 60 | 60 | 92000 | 4390 | 1670 | 100000 | 110000 | 16000000 | 16000000 | 19000000
WWF550x620 | 550 | 550 | 60 | 30 | 79100 | 4190 | 1660 | 99900 | 83100 | 15200000 | 15200000 | 17600000
WWF550x503 | 550 | 550 | 50 | 20 | 64200 | 3610 | 1390 | 86700 | 47000 | 13100000 | 13100000 | 14800000
WWF550x420 | 550 | 550 | 40 | 20 | 53600 | 3050 | 1110 | 72100 | 24700 | 11100000 | 11100000 | 12400000
WWF550x280 | 550 | 550 | 25 | 16 | 35600 | 2070 | 693 | 47800 | 6410 | 7530000 | 7530000 | 8250000
WWF500x651 | 500 | 500 | 60 | 60 | 83000 | 3200 | 1260 | 60800 | 99400 | 12800000 | 12800000 | 15400000
WWF500x561 | 500 | 500 | 60 | 30 | 71600 | 3070 | 1250 | 60500 | 75400 | 12300000 | 12300000 | 14300000
WWF500x456 | 500 | 500 | 50 | 20 | 58200 | 2660 | 1040 | 52700 | 42700 | 10600000 | 10600000 | 12100000
WWF500x381 | 500 | 500 | 40 | 20 | 48600 | 2250 | 834 | 44100 | 22500 | 9010000 | 9010000 | 10100000
WWF500x343 | 500 | 500 | 35 | 20 | 43800 | 2040 | 729 | 39400 | 15400 | 8140000 | 8140000 | 9100000
WWF500x306 | 500 | 500 | 30 | 20 | 39000 | 1810 | 625 | 34500 | 10200 | 7240000 | 7240000 | 8060000
WWF500x276 | 500 | 500 | 28 | 16 | 35200 | 1680 | 583 | 32500 | 7920 | 6740000 | 6740000 | 7420000
WWF500x254 | 500 | 500 | 25 | 16 | 32300 | 1540 | 521 | 29400 | 5820 | 6160000 | 6160000 | 6780000
WWF500x223 | 500 | 500 | 22 | 14 | 28500 | 1370 | 458 | 26200 | 3970 | 5500000 | 5500000 | 6010000
WWF500x197 | 500 | 500 | 20 | 11 | 25200 | 1250 | 417 | 24000 | 2870 | 4990000 | 4990000 | 5410000
WWF450x503 | 450 | 450 | 60 | 30 | 64100 | 2160 | 912 | 34700 | 67800 | 9620000 | 9620000 | 11400000
WWF450x409 | 450 | 450 | 50 | 20 | 52200 | 1890 | 760 | 30400 | 38400 | 8380000 | 8380000 | 9640000
WWF450x342 | 450 | 450 | 40 | 20 | 43600 | 1610 | 608 | 25500 | 20200 | 7150000 | 7150000 | 8100000
WWF450x308 | 450 | 450 | 35 | 20 | 39300 | 1460 | 532 | 22900 | 13900 | 6480000 | 6480000 | 7290000
WWF450x274 | 450 | 450 | 30 | 20 | 35000 | 1300 | 456 | 20100 | 9140 | 5770000 | 5770000 | 6470000
WWF450x248 | 450 | 450 | 28 | 16 | 31600 | 1210 | 425 | 18900 | 7120 | 5380000 | 5380000 | 5960000
WWF450x228 | 450 | 450 | 25 | 16 | 29000 | 1110 | 380 | 17200 | 5230 | 4920000 | 4920000 | 5450000
WWF450x201 | 450 | 450 | 22 | 14 | 25600 | 991 | 334 | 15300 | 3570 | 4400000 | 4400000 | 4840000
WWF450x177 | 450 | 450 | 20 | 11 | 22600 | 901 | 304 | 14000 | 2580 | 4000000 | 4000000 | 4360000
WWF400x444 | 400 | 400 | 60 | 30 | 56600 | 1460 | 641 | 18500 | 60100 | 7300000 | 7300000 | 8770000
WWF400x362 | 400 | 400 | 50 | 20 | 46200 | 1280 | 534 | 16300 | 34100 | 6410000 | 6410000 | 7480000
WWF400x303 | 400 | 400 | 40 | 20 | 38600 | 1100 | 427 | 13800 | 17900 | 5500000 | 5500000 | 6300000
WWF400x273 | 400 | 400 | 35 | 20 | 34800 | 1000 | 374 | 12400 | 12300 | 5000000 | 5000000 | 5680000
WWF400x243 | 400 | 400 | 30 | 20 | 31000 | 894 | 320 | 11000 | 8110 | 4470000 | 4470000 | 5050000
WWF400x220 | 400 | 400 | 28 | 16 | 28000 | 834 | 299 | 10300 | 6320 | 4170000 | 4170000 | 4660000
WWF400x202 | 400 | 400 | 25 | 16 | 25700 | 765 | 267 | 9380 | 4640 | 3830000 | 3830000 | 4260000
WWF400x178 | 400 | 400 | 22 | 14 | 22700 | 686 | 235 | 8390 | 3170 | 3430000 | 3430000 | 3790000
WWF400x157 | 400 | 400 | 20 | 11 | 20100 | 625 | 213 | 7700 | 2290 | 3120000 | 3120000 | 3420000
WWF350x315 | 350 | 350 | 50 | 20 | 40200 | 824 | 357 | 8040 | 29800 | 4710000 | 4710000 | 5580000
WWF350x263 | 350 | 350 | 40 | 20 | 33600 | 712 | 286 | 6870 | 15700 | 4070000 | 4070000 | 4730000
WWF350x238 | 350 | 350 | 35 | 20 | 30300 | 650 | 250 | 6210 | 10800 | 3720000 | 3720000 | 4280000
WWF350x212 | 350 | 350 | 30 | 20 | 27000 | 583 | 215 | 5490 | 7070 | 3330000 | 3330000 | 3810000
WWF350x192 | 350 | 350 | 28 | 16 | 24400 | 546 | 200 | 5190 | 5520 | 3120000 | 3120000 | 3520000
WWF350x176 | 350 | 350 | 25 | 16 | 22400 | 502 | 179 | 4720 | 4060 | 2870000 | 2870000 | 3220000
WWF350x155 | 350 | 350 | 22 | 14 | 19800 | 451 | 157 | 4230 | 2760 | 2580000 | 2580000 | 2870000
WWF350x137 | 350 | 350 | 20 | 11 | 17500 | 412 | 143 | 3890 | 2000 | 2350000 | 2350000 | 2590000
W1100x499 | 1118 | 405 | 45 | 25.9 | 63400 | 12900 | 500 | 144000 | 31000 | 23100000 | 23100000 | 26600000
W1100x433 | 1108 | 402 | 40.1 | 22.1 | 55300 | 11300 | 435 | 124000 | 21400 | 20400000 | 20400000 | 23200000
W1100x390 | 1100 | 400 | 36.1 | 20.1 | 49900 | 10100 | 386 | 109000 | 15700 | 18300000 | 18300000 | 20800000
W1100x343 | 1090 | 400 | 31 | 18 | 43600 | 8670 | 331 | 92900 | 10300 | 15900000 | 15900000 | 18100000
W1000x883 | 1092 | 424 | 82 | 45.5 | 113000 | 21000 | 1050 | 268000 | 185000 | 38400000 | 38400000 | 45300000
W1000x748 | 1068 | 417 | 70.1 | 39.1 | 95500 | 17300 | 852 | 212000 | 116000 | 32500000 | 32500000 | 37900000
W1000x642 | 1048 | 412 | 59.9 | 34 | 81700 | 14500 | 702 | 171000 | 73500 | 27700000 | 27700000 | 32100000
W1000x591 | 1040 | 409 | 55.9 | 31 | 75300 | 13300 | 640 | 155000 | 59000 | 25600000 | 25600000 | 29500000
W1000x554 | 1032 | 408 | 52.1 | 29.5 | 70700 | 12300 | 592 | 142000 | 48600 | 23900000 | 23900000 | 27500000
W1000x539 | 1030 | 407 | 51.1 | 28.4 | 68700 | 12000 | 576 | 138000 | 45300 | 23400000 | 23400000 | 26800000
W1000x483 | 1020 | 404 | 46 | 25.4 | 61500 | 10700 | 507 | 120000 | 33100 | 20900000 | 20900000 | 23900000
W1000x443 | 1012 | 402 | 41.9 | 23.6 | 56400 | 9670 | 455 | 107000 | 25400 | 19100000 | 19100000 | 21800000
W1000x412 | 1008 | 402 | 40 | 21.1 | 52500 | 9100 | 434 | 102000 | 21400 | 18100000 | 18100000 | 20500000
W1000x371 | 1000 | 400 | 36.1 | 19 | 47300 | 8140 | 386 | 89600 | 15900 | 16300000 | 16300000 | 18400000
W1000x321 | 990 | 400 | 31 | 16.5 | 40900 | 6960 | 331 | 76100 | 10300 | 14100000 | 14100000 | 15800000
W1000x296 | 982 | 400 | 27.1 | 16.5 | 37800 | 6200 | 290 | 66000 | 7640 | 12600000 | 12600000 | 14300000
W1000x584 | 1056 | 314 | 64 | 36.1 | 74500 | 12500 | 334 | 82300 | 71700 | 23600000 | 23600000 | 28100000
W1000x494 | 1036 | 309 | 54 | 31 | 62900 | 10300 | 268 | 64700 | 44000 | 19800000 | 19800000 | 23400000
W1000x486 | 1036 | 308 | 54.1 | 30 | 61900 | 10200 | 266 | 64100 | 42900 | 19700000 | 19700000 | 23200000
W1000x438 | 1026 | 305 | 49 | 26.9 | 55600 | 9090 | 234 | 55700 | 31800 | 17700000 | 17700000 | 20700000
W1000x415 | 1020 | 304 | 46 | 25.9 | 52800 | 8520 | 217 | 51500 | 27000 | 16700000 | 16700000 | 19500000
W1000x393 | 1016 | 303 | 43.9 | 24.4 | 50000 | 8080 | 205 | 48400 | 23300 | 15900000 | 15900000 | 18500000
W1000x350 | 1008 | 302 | 40 | 21.1 | 44500 | 7230 | 185 | 43200 | 17200 | 14300000 | 14300000 | 16600000
W1000x314 | 1000 | 300 | 35.9 | 19.1 | 40000 | 6440 | 162 | 37700 | 12600 | 12900000 | 12900000 | 14900000
W1000x272 | 990 | 300 | 31 | 16.5 | 34700 | 5540 | 140 | 32200 | 8350 | 11200000 | 11200000 | 12800000
W1000x249 | 980 | 300 | 26 | 16.5 | 31700 | 4810 | 118 | 26700 | 5820 | 9820000 | 9820000 | 11300000
W1000x222 | 970 | 300 | 21.1 | 16 | 28300 | 4080 | 95.4 | 21500 | 3900 | 8410000 | 8410000 | 9800000
W920x1191 | 1081 | 457 | 109 | 60.5 | 152000 | 27000 | 1750 | 413000 | 440000 | 49900000 | 49900000 | 59900000
W920x970 | 1043 | 446 | 89.9 | 50 | 124000 | 21000 | 1340 | 304000 | 246000 | 40300000 | 40300000 | 47700000
W920x787 | 1011 | 437 | 73.9 | 40.9 | 100000 | 16500 | 1030 | 227000 | 136000 | 32600000 | 32600000 | 38100000
W920x725 | 999 | 434 | 68.1 | 38.1 | 92500 | 15000 | 932 | 202000 | 107000 | 29900000 | 29900000 | 34800000
W920x656 | 987 | 431 | 62 | 34.5 | 83700 | 13400 | 831 | 178000 | 80700 | 27100000 | 27100000 | 31400000
W920x588 | 976 | 427 | 55.9 | 31 | 75000 | 11900 | 728 | 154000 | 59100 | 24300000 | 24300000 | 28000000
W920x537 | 965 | 425 | 51.1 | 28.4 | 68400 | 10700 | 656 | 137000 | 45300 | 22200000 | 22200000 | 25300000
W920x491 | 957 | 422 | 47 | 25.9 | 62500 | 9700 | 590 | 122000 | 35100 | 20300000 | 20300000 | 23100000
W920x449 | 948 | 423 | 42.7 | 24 | 57300 | 8780 | 540 | 111000 | 26800 | 18500000 | 18500000 | 21000000
W920x420 | 943 | 422 | 39.9 | 22.5 | 53600 | 8170 | 501 | 102000 | 22000 | 17300000 | 17300000 | 19600000
W920x390 | 936 | 420 | 36.6 | 21.3 | 49600 | 7450 | 453 | 91600 | 17300 | 15900000 | 15900000 | 18000000
W920x368 | 931 | 419 | 34.3 | 20.3 | 46700 | 6960 | 421 | 84700 | 14500 | 14900000 | 14900000 | 16900000
W920x344 | 927 | 418 | 32 | 19.3 | 43900 | 6480 | 390 | 78100 | 11900 | 14000000 | 14000000 | 15800000
W920x381 | 951 | 310 | 43.9 | 24.4 | 48600 | 6970 | 219 | 45100 | 22000 | 14700000 | 14700000 | 17000000
W920x345 | 943 | 308 | 39.9 | 22.1 | 44000 | 6260 | 195 | 39800 | 16500 | 13300000 | 13300000 | 15300000
W920x313 | 932 | 309 | 34.5 | 21.1 | 39800 | 5480 | 170 | 34300 | 11600 | 11800000 | 11800000 | 13600000
W920x289 | 927 | 308 | 32 | 19.4 | 36800 | 5050 | 156 | 31300 | 9230 | 10900000 | 10900000 | 12600000
W920x271 | 923 | 307 | 30 | 18.4 | 34600 | 4720 | 145 | 28900 | 7700 | 10200000 | 10200000 | 11800000
W920x253 | 919 | 306 | 27.9 | 17.3 | 32300 | 4380 | 134 | 26500 | 6270 | 9520000 | 9520000 | 11000000
W920x238 | 915 | 305 | 25.9 | 16.5 | 30400 | 4060 | 123 | 24300 | 5150 | 8880000 | 8880000 | 10200000
W920x223 | 911 | 304 | 23.9 | 15.9 | 28600 | 3770 | 112 | 22100 | 4220 | 8270000 | 8270000 | 9540000
W920x201 | 903 | 304 | 20.1 | 15.2 | 25600 | 3250 | 94.4 | 18400 | 2910 | 7200000 | 7200000 | 8360000
W840x576 | 913 | 411 | 57.9 | 32 | 73400 | 10100 | 672 | 123000 | 61700 | 22200000 | 22200000 | 25600000
W840x527 | 903 | 409 | 53.1 | 29.5 | 67300 | 9150 | 607 | 110000 | 47800 | 20300000 | 20300000 | 23300000
W840x473 | 893 | 406 | 48 | 26.4 | 60400 | 8130 | 537 | 95800 | 35100 | 18200000 | 18200000 | 20800000
W840x433 | 885 | 404 | 43.9 | 24.4 | 55300 | 7360 | 484 | 85500 | 27000 | 16600000 | 16600000 | 18900000
W840x392 | 877 | 401 | 39.9 | 22.1 | 50000 | 6600 | 430 | 75300 | 20300 | 15000000 | 15000000 | 17000000
W840x359 | 868 | 403 | 35.6 | 21.1 | 45800 | 5920 | 389 | 67400 | 15100 | 13600000 | 13600000 | 15400000
W840x329 | 862 | 401 | 32.4 | 19.7 | 42000 | 5360 | 349 | 60000 | 11600 | 12400000 | 12400000 | 14000000
W840x299 | 855 | 400 | 29.2 | 18.2 | 38200 | 4800 | 312 | 53200 | 8660 | 11200000 | 11200000 | 12700000
W840x251 | 859 | 292 | 31 | 17 | 31900 | 3860 | 129 | 22100 | 7350 | 9000000 | 9000000 | 10300000
W840x226 | 851 | 294 | 26.8 | 16.1 | 28900 | 3400 | 114 | 19300 | 5140 | 7990000 | 7990000 | 9160000
W840x210 | 846 | 293 | 24.4 | 15.4 | 26800 | 3110 | 103 | 17300 | 4050 | 7340000 | 7340000 | 8430000
W840x193 | 840 | 292 | 21.7 | 14.7 | 24700 | 2780 | 90.3 | 15100 | 3050 | 6630000 | 6630000 | 7620000
W840x176 | 835 | 292 | 18.8 | 14 | 22400 | 2460 | 78.2 | 13000 | 2220 | 5900000 | 5900000 | 6810000
W760x582 | 843 | 396 | 62 | 34.5 | 74300 | 8620 | 644 | 98300 | 72200 | 20400000 | 20400000 | 23800000
W760x531 | 833 | 393 | 56.9 | 31.5 | 67700 | 7770 | 578 | 87000 | 55600 | 18600000 | 18600000 | 21600000
W760x484 | 823 | 390 | 52.1 | 29 | 61800 | 6990 | 517 | 76800 | 42800 | 17000000 | 17000000 | 19500000
W760x434 | 813 | 387 | 47 | 25.9 | 55300 | 6190 | 455 | 66800 | 31300 | 15200000 | 15200000 | 17400000
W760x389 | 803 | 385 | 41.9 | 23.6 | 49600 | 5450 | 399 | 57800 | 22500 | 13600000 | 13600000 | 15500000
W760x350 | 795 | 382 | 38.1 | 21.1 | 44600 | 4870 | 355 | 50800 | 16800 | 12200000 | 12200000 | 13900000
W760x314 | 786 | 384 | 33.4 | 19.7 | 40200 | 4290 | 316 | 44700 | 11800 | 10900000 | 10900000 | 12300000
W760x284 | 779 | 382 | 30.1 | 18 | 36300 | 3830 | 280 | 39300 | 8750 | 9820000 | 9820000 | 11100000
W760x257 | 773 | 381 | 27.1 | 16.6 | 32900 | 3430 | 250 | 34800 | 6510 | 8880000 | 8880000 | 9970000
W760x220 | 779 | 266 | 30 | 16.5 | 28100 | 2780 | 94.4 | 13200 | 6050 | 7140000 | 7140000 | 8190000
W760x196 | 770 | 268 | 25.4 | 15.6 | 25100 | 2400 | 81.7 | 11300 | 4040 | 6240000 | 6240000 | 7170000
W760x185 | 766 | 267 | 23.6 | 14.9 | 23500 | 2230 | 75.1 | 10300 | 3330 | 5820000 | 5820000 | 6690000
W760x173 | 762 | 267 | 21.6 | 14.4 | 22100 | 2060 | 68.7 | 9420 | 2690 | 5400000 | 5400000 | 6210000
W760x161 | 758 | 266 | 19.3 | 13.8 | 20400 | 1860 | 60.7 | 8280 | 2070 | 4900000 | 4900000 | 5660000
W760x147 | 753 | 265 | 17 | 13.2 | 18700 | 1660 | 52.9 | 7160 | 1560 | 4410000 | 4410000 | 5100000
W760x134 | 750 | 264 | 15.5 | 11.9 | 17000 | 1500 | 47.7 | 6430 | 1180 | 4010000 | 4010000 | 4630000
W690x802 | 826 | 387 | 89.9 | 50 | 102000 | 10600 | 875 | 119000 | 206000 | 25700000 | 25700000 | 30900000
W690x548 | 772 | 372 | 63 | 35.1 | 69900 | 6730 | 543 | 68200 | 70700 | 17400000 | 17400000 | 20400000
W690x500 | 762 | 369 | 57.9 | 32 | 63800 | 6060 | 487 | 60300 | 54600 | 15900000 | 15900000 | 18500000
W690x457 | 752 | 367 | 53.1 | 29.5 | 58400 | 5470 | 439 | 53600 | 42300 | 14500000 | 14500000 | 16800000
W690x419 | 744 | 364 | 49 | 26.9 | 53400 | 4950 | 395 | 47700 | 33000 | 13300000 | 13300000 | 15300000
W690x384 | 736 | 362 | 45 | 24.9 | 49000 | 4490 | 357 | 42600 | 25700 | 12200000 | 12200000 | 14000000
W690x350 | 728 | 360 | 40.9 | 23.1 | 44700 | 4030 | 319 | 37600 | 19500 | 11100000 | 11100000 | 12600000
W690x323 | 722 | 359 | 38.1 | 21.1 | 41300 | 3710 | 294 | 34400 | 15700 | 10300000 | 10300000 | 11700000
W690x289 | 714 | 356 | 34 | 19 | 36800 | 3260 | 256 | 29600 | 11200 | 9140000 | 9140000 | 10300000
W690x265 | 706 | 358 | 30.2 | 18.4 | 33800 | 2920 | 231 | 26400 | 8340 | 8270000 | 8270000 | 9330000
W690x240 | 701 | 356 | 27.4 | 16.8 | 30700 | 2630 | 206 | 23400 | 6270 | 7490000 | 7490000 | 8430000
W690x217 | 695 | 355 | 24.8 | 15.4 | 27900 | 2360 | 185 | 20800 | 4720 | 6790000 | 6790000 | 7610000
W690x192 | 702 | 254 | 27.9 | 15.5 | 24400 | 1980 | 76.4 | 8680 | 4620 | 5640000 | 5640000 | 6460000
W690x170 | 693 | 256 | 23.6 | 14.5 | 21600 | 1700 | 66.2 | 7410 | 3050 | 4910000 | 4910000 | 5620000
W690x152 | 688 | 254 | 21.1 | 13.1 | 19400 | 1510 | 57.8 | 6420 | 2200 | 4380000 | 4380000 | 5000000
W690x140 | 684 | 254 | 18.9 | 12.4 | 17800 | 1360 | 51.7 | 5720 | 1670 | 3980000 | 3980000 | 4550000
W690x125 | 678 | 253 | 16.3 | 11.7 | 16000 | 1190 | 44.1 | 4830 | 1180 | 3500000 | 3500000 | 4010000
W610x551 | 711 | 347 | 69.1 | 38.6 | 70200 | 5570 | 484 | 49900 | 83800 | 15700000 | 15700000 | 18600000
W610x498 | 699 | 343 | 63 | 35.1 | 63500 | 4950 | 426 | 43100 | 63200 | 14200000 | 14200000 | 16700000
W610x455 | 689 | 340 | 57.9 | 32 | 57900 | 4440 | 381 | 37900 | 48800 | 12900000 | 12900000 | 15100000
W610x415 | 679 | 338 | 53.1 | 29.5 | 52900 | 4000 | 343 | 33600 | 37700 | 11800000 | 11800000 | 13700000
W610x372 | 669 | 335 | 48 | 26.4 | 47400 | 3530 | 302 | 29100 | 27700 | 10600000 | 10600000 | 12200000
W610x341 | 661 | 333 | 43.9 | 24.4 | 43400 | 3180 | 271 | 25800 | 21300 | 9630000 | 9630000 | 11100000
W610x307 | 653 | 330 | 39.9 | 22.1 | 39100 | 2840 | 240 | 22500 | 15900 | 8690000 | 8690000 | 9930000
W610x285 | 647 | 329 | 37.1 | 20.6 | 36300 | 2610 | 221 | 20500 | 12800 | 8060000 | 8060000 | 9170000
W610x262 | 641 | 327 | 34 | 19 | 33300 | 2360 | 198 | 18300 | 9900 | 7360000 | 7360000 | 8350000
W610x241 | 635 | 329 | 31 | 17.9 | 30800 | 2150 | 184 | 16800 | 7700 | 6780000 | 6780000 | 7670000
W610x217 | 628 | 328 | 27.7 | 16.5 | 27800 | 1910 | 163 | 14700 | 5600 | 6070000 | 6070000 | 6850000
W610x195 | 622 | 327 | 24.4 | 15.4 | 24900 | 1680 | 142 | 12700 | 3970 | 5400000 | 5400000 | 6070000
W610x174 | 616 | 325 | 21.6 | 14 | 22200 | 1470 | 124 | 10900 | 2800 | 4780000 | 4780000 | 5360000
W610x155 | 611 | 324 | 19 | 12.7 | 19700 | 1290 | 108 | 9450 | 1950 | 4220000 | 4220000 | 4730000
W610x153 | 623 | 229 | 24.9 | 14 | 19600 | 1250 | 50 | 4470 | 2950 | 4020000 | 4020000 | 4600000
W610x140 | 617 | 230 | 22.2 | 13.1 | 17900 | 1120 | 45.1 | 3990 | 2180 | 3630000 | 3630000 | 4150000
W610x125 | 612 | 229 | 19.6 | 11.9 | 15900 | 985 | 39.3 | 3450 | 1540 | 3220000 | 3220000 | 3670000
W610x113 | 608 | 228 | 17.3 | 11.2 | 14400 | 875 | 34.3 | 2990 | 1120 | 2880000 | 2880000 | 3290000
W610x101 | 603 | 228 | 14.9 | 10.5 | 13000 | 764 | 29.5 | 2550 | 781 | 2530000 | 2530000 | 2900000
W610x91 | 598 | 227 | 12.7 | 9.7 | 11500 | 657 | 24.8 | 2120 | 531 | 2200000 | 2200000 | 2520000
W610x84 | 596 | 226 | 11.7 | 9 | 10600 | 603 | 22.6 | 1920 | 420 | 2020000 | 2020000 | 2320000
W610x92 | 603 | 179 | 15 | 10.9 | 11800 | 651 | 14.4 | 1250 | 738 | 2160000 | 2160000 | 2530000
W610x82 | 599 | 178 | 12.8 | 10 | 10500 | 565 | 12.1 | 1040 | 510 | 1880000 | 1880000 | 2210000
W530x300 | 585 | 319 | 41.4 | 23.1 | 38200 | 2210 | 225 | 16600 | 17000 | 7550000 | 7550000 | 8670000
W530x272 | 577 | 318 | 37.6 | 21.1 | 34600 | 1970 | 202 | 14700 | 12800 | 6840000 | 6840000 | 7810000
W530x248 | 571 | 315 | 34.5 | 19 | 31400 | 1770 | 180 | 13000 | 9770 | 6220000 | 6220000 | 7060000
W530x219 | 560 | 318 | 29.2 | 18.3 | 27900 | 1510 | 157 | 11000 | 6420 | 5390000 | 5390000 | 6110000
W530x196 | 554 | 316 | 26.3 | 16.5 | 25000 | 1340 | 139 | 9640 | 4700 | 4840000 | 4840000 | 5460000
W530x182 | 551 | 315 | 24.4 | 15.2 | 23100 | 1240 | 127 | 8820 | 3740 | 4480000 | 4480000 | 5040000
W530x165 | 546 | 313 | 22.2 | 14 | 21100 | 1110 | 114 | 7790 | 2830 | 4060000 | 4060000 | 4550000
W530x150 | 543 | 312 | 20.3 | 12.7 | 19200 | 1010 | 103 | 7030 | 2160 | 3710000 | 3710000 | 4150000
W530x138 | 549 | 214 | 23.6 | 14.7 | 17600 | 861 | 38.7 | 2670 | 2500 | 3140000 | 3140000 | 3610000
W530x123 | 544 | 212 | 21.2 | 13.1 | 15700 | 761 | 33.8 | 2310 | 1800 | 2800000 | 2800000 | 3210000
W530x109 | 539 | 211 | 18.8 | 11.6 | 13900 | 667 | 29.5 | 2000 | 1260 | 2480000 | 2480000 | 2830000
W530x101 | 537 | 210 | 17.4 | 10.9 | 12900 | 617 | 26.9 | 1820 | 1020 | 2300000 | 2300000 | 2620000
W530x92 | 533 | 209 | 15.6 | 10.2 | 11800 | 552 | 23.8 | 1590 | 762 | 2070000 | 2070000 | 2360000
W530x82 | 528 | 209 | 13.3 | 9.5 | 10500 | 477 | 20.3 | 1340 | 518 | 1810000 | 1810000 | 2060000
W530x72 | 524 | 207 | 10.9 | 8.9 | 9120 | 400 | 16.2 | 1060 | 334 | 1520000 | 1520000 | 1750000
W530x85 | 535 | 166 | 16.5 | 10.3 | 10800 | 485 | 12.6 | 849 | 737 | 1810000 | 1810000 | 2100000
W530x74 | 529 | 166 | 13.6 | 9.7 | 9520 | 411 | 10.4 | 692 | 480 | 1550000 | 1550000 | 1810000
W530x66 | 525 | 165 | 11.4 | 8.9 | 8370 | 351 | 8.57 | 565 | 320 | 1340000 | 1340000 | 1560000
W460x464 | 567 | 305 | 69.6 | 38.6 | 59100 | 2900 | 331 | 20500 | 73100 | 10200000 | 10200000 | 12400000
W460x421 | 555 | 302 | 63.5 | 35.6 | 53700 | 2570 | 293 | 17700 | 55700 | 9250000 | 9250000 | 11100000
W460x384 | 545 | 299 | 58.4 | 32.5 | 48900 | 2290 | 261 | 15500 | 42700 | 8420000 | 8420000 | 10000000
W460x349 | 535 | 296 | 53.6 | 29.5 | 44400 | 2040 | 233 | 13500 | 32800 | 7640000 | 7640000 | 9010000
W460x315 | 525 | 293 | 48.5 | 26.9 | 40000 | 1800 | 204 | 11600 | 24300 | 6850000 | 6850000 | 8020000
W460x286 | 517 | 291 | 44.4 | 24.4 | 36400 | 1610 | 183 | 10200 | 18600 | 6230000 | 6230000 | 7240000
W460x260 | 509 | 289 | 40.4 | 22.6 | 33100 | 1440 | 163 | 8950 | 14100 | 5650000 | 5650000 | 6530000
W460x235 | 501 | 287 | 36.6 | 20.6 | 29900 | 1270 | 145 | 7790 | 10500 | 5080000 | 5080000 | 5840000
W460x213 | 495 | 285 | 33.5 | 18.5 | 27100 | 1140 | 129 | 6890 | 7970 | 4620000 | 4620000 | 5270000
W460x193 | 489 | 283 | 30.5 | 17 | 24600 | 1020 | 115 | 6060 | 6030 | 4190000 | 4190000 | 4750000
W460x177 | 482 | 286 | 26.9 | 16.6 | 22600 | 910 | 105 | 5440 | 4410 | 3780000 | 3780000 | 4280000
W460x158 | 476 | 284 | 23.9 | 15 | 20100 | 796 | 91.4 | 4670 | 3120 | 3350000 | 3350000 | 3780000
W460x144 | 472 | 283 | 22.1 | 13.6 | 18400 | 726 | 83.6 | 4230 | 2440 | 3080000 | 3080000 | 3450000
W460x128 | 467 | 282 | 19.6 | 12.2 | 16400 | 637 | 73.3 | 3670 | 1720 | 2730000 | 2730000 | 3050000
W460x113 | 463 | 280 | 17.3 | 10.8 | 14400 | 556 | 63.3 | 3150 | 1180 | 2400000 | 2400000 | 2670000
W460x106 | 469 | 194 | 20.6 | 12.6 | 13500 | 488 | 25.1 | 1260 | 1460 | 2080000 | 2080000 | 2390000
W460x97 | 466 | 193 | 19 | 11.4 | 12300 | 445 | 22.8 | 1140 | 1130 | 1910000 | 1910000 | 2180000
W460x89 | 463 | 192 | 17.7 | 10.5 | 11400 | 410 | 20.9 | 1040 | 907 | 1770000 | 1770000 | 2010000
W460x82 | 460 | 191 | 16 | 9.9 | 10400 | 370 | 18.6 | 918 | 691 | 1610000 | 1610000 | 1830000
W460x74 | 457 | 190 | 14.5 | 9 | 9450 | 333 | 16.6 | 813 | 517 | 1460000 | 1460000 | 1650000
W460x67 | 454 | 190 | 12.7 | 8.5 | 8560 | 295 | 14.5 | 708 | 372 | 1300000 | 1300000 | 1470000
W460x61 | 450 | 189 | 10.8 | 8.1 | 7640 | 254 | 12.2 | 587 | 256 | 1130000 | 1130000 | 1290000
W460x68 | 459 | 154 | 15.4 | 9.1 | 8730 | 297 | 9.41 | 463 | 509 | 1290000 | 1290000 | 1490000
W460x60 | 455 | 153 | 13.3 | 8 | 7590 | 255 | 7.96 | 388 | 335 | 1120000 | 1120000 | 1280000
W460x52 | 450 | 152 | 10.8 | 7.6 | 6630 | 212 | 6.34 | 306 | 210 | 943000 | 943000 | 1090000
W410x149 | 431 | 265 | 25 | 14.9 | 19200 | 625 | 77.7 | 3200 | 3420 | 2900000 | 2900000 | 3280000
W410x132 | 425 | 263 | 22.2 | 13.3 | 17000 | 545 | 67.4 | 2730 | 2410 | 2560000 | 2560000 | 2890000
W410x114 | 420 | 261 | 19.3 | 11.6 | 14800 | 468 | 57.3 | 2300 | 1610 | 2230000 | 2230000 | 2490000
W410x100 | 415 | 260 | 16.9 | 10 | 12900 | 404 | 49.6 | 1960 | 1090 | 1950000 | 1950000 | 2160000
W410x85 | 417 | 181 | 18.2 | 10.9 | 10800 | 315 | 18 | 717 | 926 | 1510000 | 1510000 | 1730000
W410x74 | 413 | 180 | 16 | 9.7 | 9550 | 275 | 15.6 | 614 | 637 | 1330000 | 1330000 | 1510000
W410x67 | 410 | 179 | 14.4 | 8.8 | 8600 | 246 | 13.8 | 540 | 469 | 1200000 | 1200000 | 1360000
W410x60 | 407 | 178 | 12.8 | 7.7 | 7580 | 216 | 12 | 468 | 328 | 1060000 | 1060000 | 1190000
W410x54 | 403 | 177 | 10.9 | 7.5 | 6810 | 186 | 10.1 | 388 | 226 | 924000 | 924000 | 1050000
W410x46 | 403 | 140 | 11.2 | 7 | 5890 | 156 | 5.14 | 197 | 192 | 773000 | 773000 | 885000
W410x39 | 399 | 140 | 8.8 | 6.4 | 4990 | 127 | 4.04 | 154 | 111 | 634000 | 634000 | 730000
W360x1086 | 569 | 454 | 125 | 78 | 139000 | 5960 | 1960 | 96700 | 605000 | 20900000 | 20900000 | 27200000
W360x990 | 550 | 448 | 115 | 71.9 | 126000 | 5190 | 1730 | 82000 | 469000 | 18900000 | 18900000 | 24300000
W360x900 | 531 | 442 | 106 | 65.9 | 115000 | 4500 | 1530 | 69200 | 364000 | 17000000 | 17000000 | 21600000
W360x818 | 514 | 437 | 97 | 60.5 | 104000 | 3920 | 1360 | 58900 | 279000 | 15300000 | 15300000 | 19300000
W360x744 | 498 | 432 | 88.9 | 55.6 | 94800 | 3420 | 1200 | 50200 | 214000 | 13700000 | 13700000 | 17200000
W360x677 | 483 | 428 | 81.5 | 51.2 | 86300 | 2990 | 1070 | 43100 | 165000 | 12400000 | 12400000 | 15300000
W360x634 | 474 | 424 | 77.1 | 47.6 | 80800 | 2740 | 983 | 38700 | 138000 | 11600000 | 11600000 | 14200000
W360x592 | 465 | 421 | 72.3 | 45 | 75500 | 2500 | 902 | 34800 | 114000 | 10800000 | 10800000 | 13100000
W360x551 | 455 | 418 | 67.6 | 42 | 70100 | 2260 | 825 | 31000 | 92500 | 9940000 | 9940000 | 12100000
W360x509 | 446 | 416 | 62.7 | 39.1 | 64900 | 2050 | 754 | 27700 | 74000 | 9170000 | 9170000 | 11000000
W360x463 | 435 | 412 | 57.4 | 35.8 | 59000 | 1800 | 670 | 23900 | 56500 | 8280000 | 8280000 | 9880000
W360x421 | 425 | 409 | 52.6 | 32.8 | 53700 | 1600 | 601 | 20800 | 43400 | 7510000 | 7510000 | 8880000
W360x382 | 416 | 406 | 48 | 29.8 | 48700 | 1410 | 536 | 18200 | 32900 | 6790000 | 6790000 | 7970000
W360x347 | 407 | 404 | 43.7 | 27.2 | 44200 | 1250 | 481 | 15900 | 24800 | 6140000 | 6140000 | 7140000
W360x314 | 399 | 401 | 39.6 | 24.9 | 39900 | 1100 | 426 | 13800 | 18500 | 5530000 | 5530000 | 6370000
W360x287 | 393 | 399 | 36.6 | 22.6 | 36600 | 997 | 388 | 12300 | 14500 | 5070000 | 5070000 | 5810000
W360x262 | 387 | 398 | 33.3 | 21.1 | 33500 | 894 | 350 | 11000 | 11100 | 4620000 | 4620000 | 5260000
W360x237 | 380 | 395 | 30.2 | 18.9 | 30100 | 788 | 310 | 9500 | 8190 | 4150000 | 4150000 | 4690000
W360x216 | 375 | 394 | 27.7 | 17.3 | 27600 | 712 | 283 | 8520 | 6330 | 3790000 | 3790000 | 4260000
W360x196 | 372 | 374 | 26.2 | 16.4 | 25000 | 636 | 229 | 6830 | 5140 | 3420000 | 3420000 | 3840000
W360x179 | 368 | 373 | 23.9 | 15 | 22800 | 575 | 207 | 6120 | 3910 | 3120000 | 3120000 | 3480000
W360x162 | 364 | 371 | 21.8 | 13.3 | 20600 | 516 | 186 | 5430 | 2940 | 2830000 | 2830000 | 3140000
W360x147 | 360 | 370 | 19.8 | 12.3 | 18800 | 463 | 167 | 4840 | 2230 | 2570000 | 2570000 | 2840000
W360x134 | 356 | 369 | 18 | 11.2 | 17100 | 415 | 151 | 4310 | 1680 | 2330000 | 2330000 | 2560000
W360x122 | 363 | 257 | 21.7 | 13 | 15500 | 365 | 61.5 | 1790 | 2110 | 2010000 | 2010000 | 2270000
W360x110 | 360 | 256 | 19.9 | 11.4 | 14000 | 331 | 55.7 | 1610 | 1600 | 1840000 | 1840000 | 2060000
W360x101 | 357 | 255 | 18.3 | 10.5 | 12900 | 301 | 50.6 | 1450 | 1250 | 1690000 | 1690000 | 1880000
W360x91 | 353 | 254 | 16.4 | 9.5 | 11600 | 267 | 44.8 | 1270 | 914 | 1510000 | 1510000 | 1680000
W360x79 | 354 | 205 | 16.8 | 9.4 | 10100 | 226 | 24.2 | 687 | 811 | 1280000 | 1280000 | 1430000
W360x72 | 350 | 204 | 15.1 | 8.6 | 9100 | 201 | 21.4 | 600 | 601 | 1150000 | 1150000 | 1280000
W360x64 | 347 | 203 | 13.5 | 7.7 | 8140 | 178 | 18.8 | 524 | 436 | 1030000 | 1030000 | 1140000
W360x57 | 358 | 172 | 13.1 | 7.9 | 7220 | 161 | 11.1 | 331 | 334 | 897000 | 897000 | 1010000
W360x51 | 355 | 171 | 11.6 | 7.2 | 6450 | 141 | 9.68 | 285 | 238 | 796000 | 796000 | 894000
W360x45 | 352 | 171 | 9.8 | 6.9 | 5730 | 122 | 8.18 | 239 | 160 | 691000 | 691000 | 779000
W360x39 | 353 | 128 | 10.7 | 6.5 | 4980 | 102 | 3.75 | 110 | 151 | 580000 | 580000 | 662000
W360x33 | 349 | 127 | 8.5 | 5.8 | 4170 | 82.7 | 2.91 | 84.3 | 85.9 | 474000 | 474000 | 542000
W310x500 | 427 | 340 | 75.1 | 45.1 | 63800 | 1690 | 494 | 15300 | 101000 | 7910000 | 7910000 | 9880000
W310x454 | 415 | 336 | 68.7 | 41.3 | 57800 | 1480 | 436 | 13100 | 77200 | 7130000 | 7130000 | 8820000
W310x415 | 403 | 334 | 62.7 | 38.9 | 52900 | 1300 | 391 | 11300 | 59500 | 6450000 | 6450000 | 7900000
W310x375 | 391 | 330 | 57.2 | 35.4 | 47700 | 1130 | 344 | 9570 | 44900 | 5770000 | 5770000 | 7000000
W310x342 | 382 | 328 | 52.6 | 32.6 | 43700 | 1010 | 310 | 8420 | 34900 | 5260000 | 5260000 | 6330000
W310x313 | 374 | 325 | 48.3 | 30 | 39900 | 896 | 277 | 7350 | 27000 | 4790000 | 4790000 | 5720000
W310x283 | 365 | 322 | 44.1 | 26.9 | 36000 | 787 | 246 | 6330 | 20400 | 4310000 | 4310000 | 5100000
W310x253 | 356 | 319 | 39.6 | 24.4 | 32200 | 682 | 215 | 5370 | 14800 | 3830000 | 3830000 | 4490000
W310x226 | 348 | 317 | 35.6 | 22.1 | 28900 | 596 | 189 | 4620 | 10800 | 3420000 | 3420000 | 3980000
W310x202 | 341 | 315 | 31.8 | 20.1 | 25800 | 520 | 166 | 3960 | 7740 | 3050000 | 3050000 | 3510000
W310x179 | 333 | 313 | 28.1 | 18 | 22800 | 445 | 144 | 3340 | 5380 | 2680000 | 2680000 | 3050000
W310x158 | 327 | 310 | 25.1 | 15.5 | 20100 | 386 | 125 | 2840 | 3780 | 2360000 | 2360000 | 2670000
W310x143 | 323 | 309 | 22.9 | 14 | 18200 | 348 | 113 | 2540 | 2870 | 2150000 | 2150000 | 2420000
W310x129 | 318 | 308 | 20.6 | 13.1 | 16500 | 308 | 100 | 2220 | 2130 | 1940000 | 1940000 | 2160000
W310x118 | 314 | 307 | 18.7 | 11.9 | 15000 | 275 | 90.2 | 1970 | 1600 | 1750000 | 1750000 | 1950000
W310x107 | 311 | 306 | 17 | 10.9 | 13600 | 248 | 81.2 | 1760 | 1220 | 1590000 | 1590000 | 1770000
W310x97 | 308 | 305 | 15.4 | 9.9 | 12300 | 222 | 72.9 | 1560 | 912 | 1440000 | 1440000 | 1590000
W310x86 | 310 | 254 | 16.3 | 9.1 | 11000 | 199 | 44.5 | 961 | 877 | 1280000 | 1280000 | 1420000
W310x79 | 306 | 254 | 14.6 | 8.8 | 10100 | 177 | 39.9 | 847 | 657 | 1160000 | 1160000 | 1280000
W310x74 | 310 | 205 | 16.3 | 9.4 | 9430 | 164 | 23.4 | 505 | 718 | 1060000 | 1060000 | 1180000
W310x67 | 306 | 204 | 14.6 | 8.5 | 8450 | 144 | 20.7 | 439 | 522 | 942000 | 942000 | 1050000
W310x60 | 303 | 203 | 13.1 | 7.5 | 7530 | 128 | 18.3 | 384 | 378 | 842000 | 842000 | 933000
W310x52 | 318 | 167 | 13.2 | 7.6 | 6670 | 119 | 10.3 | 238 | 308 | 750000 | 750000 | 841000
W310x45 | 313 | 166 | 11.2 | 6.6 | 5690 | 99.2 | 8.55 | 195 | 191 | 634000 | 634000 | 708000
W310x39 | 310 | 165 | 9.7 | 5.8 | 4940 | 85.1 | 7.27 | 164 | 126 | 549000 | 549000 | 610000
W310x31 | 306 | 164 | 7.4 | 5 | 3930 | 65.4 | 5.44 | 121 | 61.3 | 428000 | 428000 | 476000
W310x33 | 313 | 102 | 10.8 | 6.6 | 4180 | 65 | 1.92 | 43.8 | 122 | 415000 | 415000 | 480000
W310x28 | 309 | 102 | 8.9 | 6 | 3610 | 54.3 | 1.58 | 35.6 | 75.7 | 351000 | 351000 | 407000
W310x24 | 305 | 101 | 6.7 | 5.6 | 3040 | 42.7 | 1.16 | 25.7 | 42.5 | 280000 | 280000 | 328000
W310x21 | 303 | 101 | 5.7 | 5.1 | 2690 | 37 | 0.983 | 21.7 | 29.4 | 244000 | 244000 | 287000
W250x167 | 289 | 265 | 31.8 | 19.2 | 21300 | 300 | 98.8 | 1630 | 6310 | 2080000 | 2080000 | 2430000
W250x149 | 282 | 263 | 28.4 | 17.3 | 19000 | 259 | 86.2 | 1390 | 4510 | 1840000 | 1840000 | 2130000
W250x131 | 275 | 261 | 25.1 | 15.4 | 16700 | 221 | 74.5 | 1160 | 3120 | 1610000 | 1610000 | 1850000
W250x115 | 269 | 259 | 22.1 | 13.5 | 14600 | 189 | 64.1 | 976 | 2130 | 1410000 | 1410000 | 1600000
W250x101 | 264 | 257 | 19.6 | 11.9 | 12900 | 164 | 55.5 | 829 | 1490 | 1240000 | 1240000 | 1400000
W250x89 | 260 | 256 | 17.3 | 10.7 | 11400 | 143 | 48.4 | 713 | 1040 | 1100000 | 1100000 | 1230000
W250x80 | 256 | 255 | 15.6 | 9.4 | 10200 | 126 | 43.1 | 623 | 757 | 982000 | 982000 | 1090000
W250x73 | 253 | 254 | 14.2 | 8.6 | 9280 | 113 | 38.8 | 553 | 575 | 891000 | 891000 | 985000
W250x67 | 257 | 204 | 15.7 | 8.9 | 8550 | 104 | 22.2 | 324 | 625 | 806000 | 806000 | 901000
W250x58 | 252 | 203 | 13.5 | 8 | 7420 | 87.3 | 18.8 | 268 | 409 | 693000 | 693000 | 770000
W250x49 | 247 | 202 | 11 | 7.4 | 6250 | 70.6 | 15.1 | 211 | 241 | 572000 | 572000 | 633000
W250x45 | 266 | 148 | 13 | 7.6 | 5720 | 71.1 | 7.03 | 113 | 261 | 534000 | 534000 | 602000
W250x39 | 262 | 147 | 11.2 | 6.6 | 4920 | 60.1 | 5.94 | 93.4 | 169 | 459000 | 459000 | 513000
W250x33 | 258 | 146 | 9.1 | 6.1 | 4170 | 48.9 | 4.73 | 73.2 | 98.5 | 379000 | 379000 | 424000
W250x24 | 253 | 145 | 6.4 | 5 | 3110 | 34.7 | 3.26 | 49.5 | 39.7 | 274000 | 274000 | 307000
W250x28 | 260 | 102 | 10 | 6.4 | 3630 | 40 | 1.78 | 27.7 | 96.7 | 307000 | 307000 | 353000
W250x25 | 257 | 102 | 8.4 | 6.1 | 3230 | 34.2 | 1.49 | 23 | 65.2 | 266000 | 266000 | 307000
W250x22 | 254 | 102 | 6.9 | 5.8 | 2850 | 28.9 | 1.23 | 18.7 | 43.4 | 227000 | 227000 | 263000
W250x18 | 251 | 101 | 5.3 | 4.8 | 2270 | 22.4 | 0.913 | 13.8 | 22.4 | 179000 | 179000 | 207000
W200x100 | 229 | 210 | 23.7 | 14.5 | 12700 | 113 | 36.6 | 386 | 2090 | 989000 | 989000 | 1150000
W200x86 | 222 | 209 | 20.6 | 13 | 11000 | 94.7 | 31.4 | 318 | 1390 | 853000 | 853000 | 981000
W200x71 | 216 | 206 | 17.4 | 10.2 | 9100 | 76.6 | 25.4 | 250 | 817 | 709000 | 709000 | 803000
W200x59 | 210 | 205 | 14.2 | 9.1 | 7560 | 61.1 | 20.4 | 196 | 463 | 582000 | 582000 | 653000
W200x52 | 206 | 204 | 12.6 | 7.9 | 6650 | 52.7 | 17.8 | 167 | 323 | 512000 | 512000 | 569000
W200x46 | 203 | 203 | 11 | 7.2 | 5860 | 45.4 | 15.3 | 141 | 220 | 448000 | 448000 | 495000
W200x42 | 205 | 166 | 11.8 | 7.2 | 5310 | 40.9 | 9 | 84 | 222 | 399000 | 399000 | 445000
W200x36 | 201 | 165 | 10.2 | 6.2 | 4570 | 34.4 | 7.64 | 69.6 | 145 | 342000 | 342000 | 379000
W200x31 | 210 | 134 | 10.2 | 6.4 | 4000 | 31.4 | 4.1 | 40.9 | 119 | 299000 | 299000 | 335000
W200x27 | 207 | 133 | 8.4 | 5.8 | 3390 | 25.8 | 3.3 | 32.5 | 71.3 | 249000 | 249000 | 279000
W200x21 | 203 | 133 | 6.4 | 5 | 2700 | 19.8 | 2.51 | 24.3 | 35.6 | 195000 | 195000 | 217000
W200x22 | 206 | 102 | 8 | 6.2 | 2860 | 20 | 1.42 | 13.9 | 56.6 | 194000 | 194000 | 222000
W200x19 | 203 | 102 | 6.5 | 5.8 | 2480 | 16.6 | 1.15 | 11.1 | 36.2 | 163000 | 163000 | 187000
W200x15 | 200 | 100 | 5.2 | 4.3 | 1900 | 12.7 | 0.869 | 8.24 | 17.6 | 127000 | 127000 | 145000
W150x37 | 162 | 154 | 11.6 | 8.1 | 4750 | 22.3 | 7.07 | 40 | 197 | 275000 | 275000 | 311000
W150x30 | 157 | 153 | 9.3 | 6.6 | 3810 | 17.2 | 5.56 | 30.3 | 103 | 219000 | 219000 | 245000
W150x22 | 152 | 152 | 6.6 | 5.8 | 2860 | 12.1 | 3.87 | 20.4 | 43.4 | 160000 | 160000 | 177000
W150x24 | 160 | 102 | 10.3 | 6.6 | 3060 | 13.4 | 1.83 | 10.2 | 93.1 | 168000 | 168000 | 192000
W150x18 | 153 | 102 | 7.1 | 5.8 | 2290 | 9.17 | 1.26 | 6.7 | 37.4 | 120000 | 120000 | 136000
W150x14 | 150 | 100 | 5.5 | 4.3 | 1730 | 6.87 | 0.918 | 4.79 | 17.1 | 91600 | 91600 | 103000
W150x13 | 148 | 100 | 4.9 | 4.3 | 1610 | 6.13 | 0.818 | 4.19 | 13.6 | 82800 | 82800 | 93000
W130x28 | 131 | 128 | 10.9 | 6.9 | 3590 | 11 | 3.81 | 13.8 | 131 | 168000 | 168000 | 191000
W130x24 | 127 | 127 | 9.1 | 6.1 | 3020 | 8.84 | 3.11 | 10.8 | 79.1 | 139000 | 139000 | 157000
W100x19 | 106 | 103 | 8.8 | 7.1 | 2480 | 4.77 | 1.61 | 3.79 | 63.6 | 89900 | 89900 | 103000

## WS (hidden)
| A | 165 | 8190000000000 | 2.23e+17
| B | 110 | 3930000000000 | 47600000000000000
| B1 | 83 | 2000000000000 | 13800000000000000
| C | 69 | 1440000000000 | 6860000000000000
| C1 | 83 | 1440000000000 | 9920000000000000
| D | 48 | 721000000000 | 1660000000000000
| E | 31 | 361000000000 | 347000000000000
| E1 | 18 | 128000000000 | 41500000000000
| M164 | 214 | 561000000000 | 25700000000000000
| M253 | 262 | 1030000000000 | 70700000000000000
[5 empty] | 0.50987 | [5 empty] | 0.50987
[5 empty] | 0 | [5 empty] | 0
[5 empty] | 0.50987 | [5 empty] | 0.50987
0.49401
0
[5 empty] | 0.50987 | [5 empty] | 0.49401
0
0.50987
0.50987
0
0.50987
0.49401
0
0.49401
| 1 | 50
| 2 | 14.9
| 3 | 7.7
| 4 | 5
| 5 | 4.3
| 4 | 5.0168
0
| 4 | 5
| 5 | 4.3
| 6 | 3.8
| 7 | 3.5
| 8 | 3.3
| 9 | 3.2
| 10 | 3.2
| 6.164 | 3.7341
0
| 1 | 116
| 2 | 42
| 3 | 19
| 4 | 12.3
| 5 | 8.6
| 5 | 8.6125
0
| 5 | 8.6
| 6 | 7
| 7 | 5.9
| 8 | 5.2
| 9 | 4.9
| 10 | 4.7
| 5 | 8.6075
0
| 1 | 239
| 2 | 73
| 3 | 34
| 4 | 19
| 5 | 15
| 5 | 14.975
0
| 5 | 15
| 6 | 12
| 7 | 9.8
| 8 | 8.7
| 9 | 8
| 10 | 7.5
| 5 | 15.0295
13.2136
|  |  |  | 130 | [6 empty] | 130 | [6 empty] | 130
|  |  |  | 12.4405 | [6 empty] | 12.4405 | [6 empty] | 12.4405
|  |  |  | 12.4405 | [6 empty] | 12.4405 | [6 empty] | 12.4405
|  |  |  | 77.4405 | [6 empty] | 77.4405 | [6 empty] | 77.4405
[5 empty] | -58.0768 | [6 empty] | -42.8886
|  | 0 |  |  | 2.2232 |  |  |  | 1 |  |  | 17.4114 |  |  |  | 0
[5 empty] | 15.3232 | [6 empty] | 30.5114
[5 empty] | 9.6232 | [6 empty] | 24.8114
[5 empty] | 0 | [6 empty] | 1.49
[5 empty] | 0 | [6 empty] | 33.972
[5 empty] | 0 | [6 empty] | 15.9214
[5 empty] | 0 | [6 empty] | 16.7175
[5 empty] | 0 | [6 empty] | 41.3986
[5 empty] | 0 | [6 empty] | 43.4685
[5 empty] | 0 | [6 empty] | 33.972
[6 empty] | 0 | [6 empty] | 13.7953
[6 empty] | 0 | [6 empty] | -30.1066
|  |  | 0 | [6 empty] | 43.9018
|  |  | 0 | [6 empty] | 60.618 | [6 empty] | 0
|  |  | 0 | [6 empty] | 54.918 | [6 empty] | 0
|  |  |  | 130 | [6 empty] | 130 | [6 empty] | 130
|  |  |  | 12.7927 | [6 empty] | 12.7927 | [6 empty] | 12.7927
|  |  |  | 12.7927 | [6 empty] | 12.7927 | [6 empty] | 12.7927
|  |  |  | 77.7926 | [6 empty] | 77.7926 | [6 empty] | 77.7926
[5 empty] | -58.0922 | [6 empty] | -43.224
|  | 0 |  |  | 2.2078 |  |  |  | 1 |  |  | 17.076 |  |  |  | 0
[5 empty] | 15.3078 | [6 empty] | 30.176
[5 empty] | 9.6078 | [6 empty] | 24.476
[5 empty] | 0 | [6 empty] | 1.49
[5 empty] | 0 | [6 empty] | 33.972
[5 empty] | 0 | [6 empty] | 15.586
[5 empty] | 0 | [6 empty] | 16.3654
[5 empty] | 0 | [6 empty] | 41.734
[5 empty] | 0 | [6 empty] | 43.8206
[5 empty] | 0 | [6 empty] | 33.972
[6 empty] | 0 | [6 empty] | 13.5552
[6 empty] | 0 | [6 empty] | -30.3049
|  |  | 0 | [6 empty] | 43.8601
|  |  | 0 | [6 empty] | 60.481 | [6 empty] | 0
|  |  | 0 | [6 empty] | 54.781 | [6 empty] | 0
|  | 1 | [7 empty] | 1
[7 empty] | 15.7733 | [7 empty] | 15.6709
[7 empty] | 24.4267 | [7 empty] | 24.5291
|  |  |  | 40.2 | [7 empty] | 40.2
|  | 0 | [7 empty] | 1 | [7 empty] | 0 | [6 empty] | 1
[5 empty] | 0 | [9 empty] | 12.2134 | [5 empty] | 0 | [7 empty] | 12.2645
[12 empty] | 58.3366 | [14 empty] | 58.2855
[7 empty] | 0 | [15 empty] | 0
[7 empty] | 0 | [15 empty] | 0
[7 empty] | 0 | [15 empty] | 0
[7 empty] | 0 | [15 empty] | 0
|  |  |  | 0 | [15 empty] | 0
|  | 0 | [7 empty] | 1
[7 empty] | -58.0768 | [7 empty] | -12.782
|  |  |  | 0 | [7 empty] | 83.332
|  | 0 | [7 empty] | 1
[7 empty] | 0 | [7 empty] | 67.0985
|  |  |  | 0 | [7 empty] | 3.4515
0.79268
0.78
0.20732
0.22
0.78634
0.21366
0.25202
0.24798
0.24258
0.25742
|  |  | -6.6538 |  | -10.3966 | -6.6538
|  |  | 2.3627e-14 |  | 3.6918e-14 | 2.3627e-14
|  |  | 84.4902 |  | 132.0159 | 84.4902
|  |  | -6.6538 |  | -77.2785 | -49.4582 |  |  | 0.56623 |  |  | 104.3779
|  |  | 2.3627e-14 |  | 2.6671e-13 | 1.707e-13 |  |  | -1.9928e-15 |  |  | 2.3567e-14
|  |  | 84.4902 |  | 163.3985 | 104.575 |  |  | 0 |  |  | -26.0945 | [5 empty] | -2.6957
-0.1104
|  |  | 0 | [5 empty] | 0 | [8 empty] | N/A
|  |  | 0 | [5 empty] | 0
|  |  | 0 | [5 empty] | 0
0
0
[9 empty] | 0 | [8 empty] | 2.6957
0.1104
N/A
|  |  | -6.6538 |  | -77.2785 | -49.4582 |  |  | 0.49238 |  |  | 90.7634
|  |  | 2.3627e-14 |  | 2.6671e-13 | 1.707e-13 |  |  | -1.7329e-15 |  |  | 2.0493e-14
|  |  | 84.4902 |  | 163.3985 | 104.575 |  |  | 0 |  |  | -22.6909 | [5 empty] | -2.6957
0.1104
|  |  | 0 | [5 empty] | 0 | [8 empty] | N/A
|  |  | 0 | [5 empty] | 0
|  |  | 0 | [5 empty] | 0
0
0
0
|  |  | -6.6538 |  | -77.2785 | -49.4582 |  |  | 0.61547 |  |  | 113.4543
|  |  | 2.3627e-14 |  | 2.6671e-13 | 1.707e-13 |  |  | -2.1661e-15 |  |  | 2.5616e-14
|  |  | 84.4902 |  | 163.3985 | 104.575 |  |  | 0 |  |  | -28.3636
|  |  | 0 | [5 empty] | 0
|  |  | 0 | [5 empty] | 0
|  |  | 0 | [5 empty] | 0
0
0
0
[7 empty] | 264.9338 | 51.6406
21.5861
[7 empty] | 316.1667 | 0 | 71.6454 |  |  |  |  | -6.6538 |  |  | 381.1583 | 64.9916
[7 empty] | -1.9574e-11 |  | -2.9619e-14 |  |  |  |  | 2.3627e-14 |  |  | -1.958e-11 | -5.9912e-15
[7 empty] | 0 |  | 29.9482 |  |  |  |  | 84.4902 |  |  | 114.4383 | 114.4383
[6 empty] | 316.1667 | 0 | 71.6454 | 0 | 104.3779 | 0.56623 | 0 | -6.6538 |  |  | 486.1025 | 169.9358 |  | 0 | 0 | 0 | 0 | 0 | 486.1025 | 0 | 104.3779 | 0.56623 | 0
[6 empty] | -1.9574e-11 |  | -2.9619e-14 | 0 | 0 | 0 | 0 | 2.3627e-14 |  |  | -1.958e-11 | -5.9912e-15 |  | 0 | 0 | 0 | 0 | 0 | 486.1025 | 0 | 104.3779 | 0.56623 | 0
[6 empty] | 0 |  | 29.9482 | 0 | -26.0945 | 0 | 0 | 84.4902 |  |  | 88.3439 | 88.3439 |  | 219.8813
219.8813
0
[6 empty] | 316.1667 | 0 | 71.6454 | 0 | 90.7634 | 0.49238 | 0 | -6.6538 | 5.5329 |  | 477.9469 | 161.7803 |  | 0 | 0 | 0 | 0 | 0 | 472.4141 | 0 | 90.7634 | 0.49238 | 0
[6 empty] | -1.9574e-11 |  | -2.9619e-14 | 0 | 0 | 0 | 0 | 2.3627e-14 | 0 |  | -1.958e-11 | -5.9912e-15 |  | 0 | 0 | 0 | 0 | 0 | 472.4141 | 0 | 90.7634 | 0.49238 | 0
[6 empty] | 0 |  | 29.9482 | 0 | -22.6909 | 0 | 0 | 84.4902 | 2.3128 |  | 94.0602 | 94.0602 |  | 192.3961
192.3961
0
[6 empty] | 316.1667 | 0 | 71.6454 | 0 | 113.4543 | 0.61547 | 0 | -6.6538 | 17.2133 |  | 512.4414 | 196.2747 |  | 0 | 0 | 0 | 0 | 0 | 495.228 | 0 | 113.4543 | 0.61547 | 0
[6 empty] | -1.9574e-11 |  | -2.9619e-14 | 0 | 0 | 0 | 0 | 2.3627e-14 | 0 |  | -1.958e-11 | -5.9912e-15 |  | 0 | 0 | 0 | 0 | 0 | 495.228 | 0 | 113.4543 | 0.61547 | 0
[6 empty] | 0 |  | 29.9482 | 0 | -28.3636 | 0 | 0 | 84.4902 | 7.1952 |  | 93.27 | 93.27 |  | 0
|  |  | -6.6538 |  | -10.3966 | -6.6538
|  |  | 2.3627e-14 |  | 3.6918e-14 | 2.3627e-14
|  |  | 84.4902 |  | 132.0159 | 84.4902
|  |  | 91.1778 |  | 91.1778 | 58.3538 |  |  | 0 |  |  | 104.3779
|  |  | -3.1343e-13 |  | -3.1343e-13 | -2.0059e-13 |  |  | 0 |  |  | 2.3567e-14
|  |  | 56.456 |  | 56.456 | 36.1318 |  |  | 0 |  |  | -26.0945 | [5 empty] | -2.6957
-0.1104
|  |  | 0 | [5 empty] | 0 | [8 empty] | N/A
|  |  | 0 | [5 empty] | 0
|  |  | 0 | [5 empty] | 0
|  |  | 91.1778 |  | 91.1778 | 58.3538 |  |  | 0 |  |  | 90.7634
|  |  | -3.1343e-13 |  | -3.1343e-13 | -2.0059e-13 |  |  | 0 |  |  | 2.0493e-14 | [5 empty] | 2.6957
|  |  | 56.456 |  | 56.456 | 36.1318 |  |  | 0 |  |  | -22.6909 | [5 empty] | 0.1104
N/A
|  |  | 0 | [5 empty] | 0
|  |  | 0 | [5 empty] | 0
|  |  | 0 | [5 empty] | 0
|  |  | 91.1778 |  | 91.1778 | 58.3538 |  |  | 0 |  |  | 113.4543 | [5 empty] | -2.6957
|  |  | -3.1343e-13 |  | -3.1343e-13 | -2.0059e-13 |  |  | 0 |  |  | 2.5616e-14 | [5 empty] | 0.1104
|  |  | 56.456 |  | 56.456 | 36.1318 |  |  | 0 |  |  | -28.3636 | [5 empty] | N/A
|  |  | 0 | [5 empty] | 0
|  |  | 0 | [5 empty] | 0
|  |  | 0 | [5 empty] | 0
[7 empty] | 264.9338 | 51.6406
21.5861
[7 empty] | 316.1667 | 0 | 71.6454 |  |  |  |  | -6.6538 |  |  | 381.1583 | 64.9916
[7 empty] | -1.9574e-11 |  | -2.9619e-14 |  |  |  |  | 2.3627e-14 |  |  | -1.958e-11 | -5.9912e-15
[7 empty] | 0 |  | 29.9482 |  |  |  |  | 84.4902 |  |  | 114.4383 | 114.4383
[6 empty] | 316.1667 | 0 | 71.6454 | 0 | 104.3779 | 0 | 0 | 91.1778 |  |  | 583.3678 | 267.2012 |  | 0 | 0 | 0 | 0 | 0 | 583.3678 | 0 | 104.3779 | 0 | 0
[6 empty] | -1.9574e-11 |  | -2.9619e-14 | 0 | 0 | 0 | 0 | -3.1343e-13 |  |  | -1.9917e-11 | -3.4304e-13 |  | 0 | 0 | 0 | 0 | 0 | 583.3678 | 0 | 104.3779 | 0 | 0
[6 empty] | 0 |  | 29.9482 | 0 | -26.0945 | 0 | 0 | 56.456 |  |  | 60.3096 | 60.3096 |  | 219.8813
219.8813
0
[6 empty] | 316.1667 | 0 | 71.6454 | 0 | 90.7634 | 0 | 0 | 91.1778 | 5.5329 |  | 575.2862 | 259.1195 |  | 0 | 0 | 0 | 0 | 0 | 569.7533 | 0 | 90.7634 | 0 | 0
[6 empty] | -1.9574e-11 |  | -2.9619e-14 | 0 | 0 | 0 | 0 | -3.1343e-13 | 0 |  | -1.9917e-11 | -3.4304e-13 |  | 0 | 0 | 0 | 0 | 0 | 569.7533 | 0 | 90.7634 | 0 | 0
[6 empty] | 0 |  | 29.9482 | 0 | -22.6909 | 0 | 0 | 56.456 | 2.3128 |  | 66.026 | 66.026 |  | 192.3961
192.3961
0
[6 empty] | 316.1667 | 0 | 71.6454 | 0 | 113.4543 | 0 | 0 | 91.1778 | 17.2133 |  | 609.6575 | 293.4908 |  | 0 | 0 | 0 | 0 | 0 | 592.4442 | 0 | 113.4543 | 0 | 0
[6 empty] | -1.9574e-11 |  | -2.9619e-14 | 0 | 0 | 0 | 0 | -3.1343e-13 | 0 |  | -1.9917e-11 | -3.4304e-13 |  | 0 | 0 | 0 | 0 | 0 | 592.4442 | 0 | 113.4543 | 0 | 0
[6 empty] | 0 |  | 29.9482 | 0 | -28.3636 | 0 | 0 | 56.456 | 7.1952 |  | 65.2358 | 65.2358 |  | 0
|  |  | -6.7545 |  | -10.5539 | -6.7545
|  |  | 2.3985e-14 |  | 3.7477e-14 | 2.3985e-14
|  |  | 85.7688 |  | 134.0137 | 85.7688
|  |  | -6.7545 |  | -78.4479 | -50.2067 |  |  | 0.5748 |  |  | 105.9575
|  |  | 2.3985e-14 |  | 2.7075e-13 | 1.7328e-13 |  |  | -2.023e-15 |  |  | 2.3924e-14
|  |  | 85.7688 |  | 165.8711 | 106.1575 |  |  | 0 |  |  | -26.4894 | [5 empty] | -2.7365
-0.1121
|  |  | 0 | [5 empty] | 0 | [8 empty] | N/A
|  |  | 0 | [5 empty] | 0
|  |  | 0 | [5 empty] | 0
|  |  | -6.7545 |  | -78.4479 | -50.2067 |  |  | 0.49983 |  |  | 92.1369
|  |  | 2.3985e-14 |  | 2.7075e-13 | 1.7328e-13 |  |  | -1.7591e-15 |  |  | 2.0803e-14 | [5 empty] | 2.7365
|  |  | 85.7688 |  | 165.8711 | 106.1575 |  |  | 0 |  |  | -23.0342 | [5 empty] | 0.1121
N/A
|  |  | 0 | [5 empty] | 0
|  |  | 0 | [5 empty] | 0
|  |  | 0 | [5 empty] | 0
|  |  | -6.7545 |  | -78.4479 | -50.2067 |  |  | 0.62479 |  |  | 115.1712 | [5 empty] | -2.7365
|  |  | 2.3985e-14 |  | 2.7075e-13 | 1.7328e-13 |  |  | -2.1989e-15 |  |  | 2.6004e-14 | [5 empty] | 0.1121
|  |  | 85.7688 |  | 165.8711 | 106.1575 |  |  | 0 |  |  | -28.7928 | [5 empty] | N/A
|  |  | 0 | [5 empty] | 0
|  |  | 0 | [5 empty] | 0
|  |  | 0 | [5 empty] | 0
[7 empty] | 284.3373 | 52.4221
21.9127
[7 empty] | 339.4509 | 0 | 72.7296 |  |  |  |  | -6.7545 |  |  | 405.426 | 65.9751
[7 empty] | -2.1015e-11 |  | -3.0067e-14 |  |  |  |  | 2.3985e-14 |  |  | -2.1021e-11 | -6.0819e-15
[7 empty] | 0 |  | 30.4014 |  |  |  |  | 85.7688 |  |  | 116.1701 | 116.1701
[6 empty] | 339.4509 | 0 | 72.7296 | 0 | 105.9575 | 0.5748 | 0 | -6.7545 |  |  | 511.9583 | 172.5074 |  | 0 | 0 | 0 | 0 | 0 | 511.9583 | 0 | 105.9575 | 0.5748 | 0
[6 empty] | -2.1015e-11 |  | -3.0067e-14 | 0 | 0 | 0 | 0 | 2.3985e-14 |  |  | -2.1021e-11 | -6.0819e-15 |  | 0 | 0 | 0 | 0 | 0 | 511.9583 | 0 | 105.9575 | 0.5748 | 0
[6 empty] | 0 |  | 30.4014 | 0 | -26.4894 | 0 | 0 | 85.7688 |  |  | 89.6808 | 89.6808 |  | 219.8813
219.8813
0
[6 empty] | 339.4509 | 0 | 72.7296 | 0 | 92.1369 | 0.49983 | 0 | -6.7545 | 5.6166 |  | 503.6794 | 164.2285 |  | 0 | 0 | 0 | 0 | 0 | 498.0628 | 0 | 92.1369 | 0.49983 | 0
[6 empty] | -2.1015e-11 |  | -3.0067e-14 | 0 | 0 | 0 | 0 | 2.3985e-14 | 0 |  | -2.1021e-11 | -6.0819e-15 |  | 0 | 0 | 0 | 0 | 0 | 498.0628 | 0 | 92.1369 | 0.49983 | 0
[6 empty] | 0 |  | 30.4014 | 0 | -23.0342 | 0 | 0 | 85.7688 | 2.3478 |  | 95.4836 | 95.4836 |  | 192.3961
192.3961
0
[6 empty] | 339.4509 | 0 | 72.7296 | 0 | 115.1712 | 0.62479 | 0 | -6.7545 | 17.4738 |  | 538.6958 | 199.2449 |  | 0 | 0 | 0 | 0 | 0 | 521.222 | 0 | 115.1712 | 0.62479 | 0
[6 empty] | -2.1015e-11 |  | -2.9619e-14 | 0 | 0 | 0 | 0 | 2.3985e-14 | 0 |  | -2.1021e-11 | -5.6337e-15 |  | 0 | 0 | 0 | 0 | 0 | 521.222 | 0 | 115.1712 | 0.62479 | 0
[6 empty] | 0 |  | 30.4014 | 0 | -28.7928 | 0 | 0 | 85.7688 | 7.3041 |  | 94.6815 | 94.6815 |  | 0
|  |  | -6.7545 |  | -10.5539 | -6.7545
|  |  | 2.3985e-14 |  | 3.7477e-14 | 2.3985e-14
|  |  | 85.7688 |  | 134.0137 | 85.7688
|  |  | 92.5576 |  | 92.5576 | 59.2368 |  |  | 0 |  |  | 105.9575
|  |  | -3.1817e-13 |  | -3.1817e-13 | -2.0363e-13 |  |  | 0 |  |  | 2.3924e-14
|  |  | 57.3103 |  | 57.3103 | 36.6786 |  |  | 0 |  |  | -26.4894 | [5 empty] | -2.7365
-0.1121
|  |  | 0 | [5 empty] | 0 | [8 empty] | N/A
|  |  | 0 | [5 empty] | 0
|  |  | 0 | [5 empty] | 0
|  |  | 92.5576 |  | 92.5576 | 59.2368 |  |  | 0 |  |  | 92.1369
|  |  | -3.1817e-13 |  | -3.1817e-13 | -2.0363e-13 |  |  | 0 |  |  | 2.0803e-14 | [5 empty] | 2.7365
|  |  | 57.3103 |  | 57.3103 | 36.6786 |  |  | 0 |  |  | -23.0342 | [5 empty] | 0.1121
N/A
|  |  | 0 | [5 empty] | 0
|  |  | 0 | [5 empty] | 0
|  |  | 0 | [5 empty] | 0
|  |  | 92.5576 |  | 92.5576 | 59.2368 |  |  | 0 |  |  | 115.1712 | [5 empty] | -2.7365
|  |  | -3.1817e-13 |  | -3.1817e-13 | -2.0363e-13 |  |  | 0 |  |  | 2.6004e-14 | [5 empty] | 0.1121
|  |  | 57.3103 |  | 57.3103 | 36.6786 |  |  | 0 |  |  | -28.7928 | [5 empty] | N/A
|  |  | 0 | [5 empty] | 0
|  |  | 0 | [5 empty] | 0
|  |  | 0 | [5 empty] | 0
[7 empty] | 284.3373 | 52.4221
21.9127
[7 empty] | 339.4509 | 0 | 72.7296 |  |  |  |  | -6.7545 |  |  | 405.426 | 65.9751
[7 empty] | -2.1015e-11 |  | -3.0067e-14 |  |  |  |  | 2.3985e-14 |  |  | -2.1021e-11 | -6.0819e-15
[7 empty] | 0 |  | 30.4014 |  |  |  |  | 85.7688 |  |  | 116.1701 | 116.1701
[6 empty] | 339.4509 | 0 | 72.7296 | 0 | 105.9575 | 0 | 0 | 92.5576 |  |  | 610.6956 | 271.2447 |  | 0 | 0 | 0 | 0 | 0 | 610.6956 | 0 | 105.9575 | 0 | 0
[6 empty] | -2.1015e-11 |  | -3.0067e-14 | 0 | 0 | 0 | 0 | -3.1817e-13 |  |  | -2.1363e-11 | -3.4824e-13 |  | 0 | 0 | 0 | 0 | 0 | 610.6956 | 0 | 105.9575 | 0 | 0
[6 empty] | 0 |  | 30.4014 | 0 | -26.4894 | 0 | 0 | 57.3103 |  |  | 61.2223 | 61.2223 |  | 219.8813
219.8813
0
[6 empty] | 339.4509 | 0 | 72.7296 | 0 | 92.1369 | 0 | 0 | 92.5576 | 5.6166 |  | 602.4916 | 263.0408 |  | 0 | 0 | 0 | 0 | 0 | 596.875 | 0 | 92.1369 | 0 | 0
[6 empty] | -2.1015e-11 |  | -3.0067e-14 | 0 | 0 | 0 | 0 | -3.1817e-13 | 0 |  | -2.1363e-11 | -3.4824e-13 |  | 0 | 0 | 0 | 0 | 0 | 596.875 | 0 | 92.1369 | 0 | 0
[6 empty] | 0 |  | 30.4014 | 0 | -23.0342 | 0 | 0 | 57.3103 | 2.3478 |  | 67.0252 | 67.0252 |  | 192.3961
192.3961
0
[6 empty] | 339.4509 | 0 | 72.7296 | 0 | 115.1712 | 0 | 0 | 92.5576 | 17.4738 |  | 637.3831 | 297.9322 |  | 0 | 0 | 0 | 0 | 0 | 619.9093 | 0 | 115.1712 | 0 | 0
[6 empty] | -2.1015e-11 |  | -3.0067e-14 | 0 | 0 | 0 | 0 | -3.1817e-13 | 0 |  | -2.1363e-11 | -3.4824e-13 |  | 0 | 0 | 0 | 0 | 0 | 619.9093 | 0 | 115.1712 | 0 | 0
[6 empty] | 0 |  | 30.4014 | 0 | -28.7928 | 0 | 0 | 57.3103 | 7.3041 |  | 66.223 | 66.223 |  | 0
| B | 110 | 3930000000000 | 47600000000000000 |  | C1 | 83 | 1440000000000
| C1 | 83 | 1440000000000 | 9920000000000000
| C | 69 | 1440000000000 | 6860000000000000
| C1 | 83 | 1440000000000 | 9920000000000000
|  | 0 | 0 | 0 | 0 | 1
1
Section is Doubly Symmetric
|  | 854.5344 | 0 | 0 | 0 | 854.5344
[5 empty] | Interior | Interior
|  | 0 | 381.1583 | 0 | 381.1583 | 381.1583 | 0 | 381.1583 | 0
|  | 209.4266 | 664.9666 | -209.4266 | 664.9666 | 720.4758 | 35.9512 | 0 | 0
|  | 209.4266 | 1046.1249 | -209.4266 | 1046.1249 | 1101.6341 | 35.9512 | 381.1583 | 0
209.4266
|  |  | 0.08372 |  | 0.08372 |  | 0.39604 |  | 0.13703
|  |  | 0.37608 |  | 0.37608 |  | 0.014372 |  | 0
|  |  | 0.4598 |  | 0.4598 |  | 0.41041 |  | 0.13703
|  | 0 | 381.1583 | 0 | 381.1583 | 381.1583 | 0 | 381.1583 | 0
|  | 24.1972 | -0.45414 | 0 | 0 | 0 | 0 | -0.45414 | 24.1972
|  | 233.6238 | 664.5125 | -209.4266 | 664.9666 | 720.4758 | 35.9512 | -0.45414 | 24.1972
|  | 233.6238 | 1045.6708 | -209.4266 | 1046.1249 | 1101.6341 | 35.9512 | 380.7042 | 24.1972
233.6238
|  |  | 0.093393 |  | 0.08372 |  | 0.39604 |  | 0.13686
|  |  | 0.37592 |  | 0.37608 |  | 0.014372 |  | 0.009673
|  |  | 0.46931 |  | 0.4598 |  | 0.41041 |  | 0.14654
233.6238
233.6238
|  | 0 | 486.1025 | 0 | 486.1025 | 486.1025 | -1.958e-11 | 583.3678 | -1.9917e-11
|  | 197.1074 | 625.8509 | -197.1074 | 625.8509 | 678.0949 | 33.8364 | 0 | 0
|  | 197.1074 | 1111.9534 | -197.1074 | 1111.9534 | 1164.1974 | 33.8364 | 583.3678 | 0
197.1074
|  |  | 0.078795 |  | 0.078795 |  | 0.41853 |  | 0.20972
|  |  | 0.39975 |  | 0.39975 |  | 0.013526 |  | 0
|  |  | 0.47854 |  | 0.47854 |  | 0.43206 |  | 0.20972
|  | 0 | 486.1025 | 0 | 486.1025 | 486.1025 | -1.958e-11 | 583.3678 | -1.9917e-11
|  | 22.7738 | -0.42742 | 0 | 0 | 0 | 0 | -0.42742 | 22.7738
|  | 219.8813 | 625.4235 | -197.1074 | 625.8509 | 678.0949 | 33.8364 | -0.42742 | 22.7738
|  | 219.8813 | 1111.5259 | -197.1074 | 1111.9534 | 1164.1974 | 33.8364 | 582.9404 | 22.7738
219.8813
|  |  | 0.087899 |  | 0.078795 |  | 0.41853 |  | 0.20957
|  |  | 0.3996 |  | 0.39975 |  | 0.013526 |  | 0.009104
|  |  | 0.4875 |  | 0.47854 |  | 0.43206 |  | 0.21867
219.8813
219.8813
|  | 0 | 472.4141 | 0 | 472.4141 | 477.9469 | -1.958e-11 | 575.2862 | -1.9917e-11
|  | 172.469 | 547.6195 | -172.469 | 547.6195 | 593.333 | 29.6069 | 0 | 0
|  | 172.469 | 1020.0336 | -172.469 | 1020.0336 | 1071.28 | 29.6069 | 575.2862 | 0
172.469
|  |  | 0.068946 |  | 0.068946 |  | 0.38513 |  | 0.20682
|  |  | 0.3667 |  | 0.3667 |  | 0.011836 |  | 0
|  |  | 0.43565 |  | 0.43565 |  | 0.39696 |  | 0.20682
|  | 0 | 472.4141 | 0 | 472.4141 | 477.9469 | -1.958e-11 | 575.2862 | -1.9917e-11
|  | 19.9271 | -0.37399 | 0 | 0 | 0 | 0 | -0.37399 | 19.9271
|  | 192.3961 | 547.2455 | -172.469 | 547.6195 | 593.333 | 29.6069 | -0.37399 | 19.9271
|  | 192.3961 | 1019.6596 | -172.469 | 1020.0336 | 1071.28 | 29.6069 | 574.9122 | 19.9271
192.3961
|  |  | 0.076912 |  | 0.068946 |  | 0.38513 |  | 0.20668
|  |  | 0.36657 |  | 0.3667 |  | 0.011836 |  | 0.007966
|  |  | 0.44348 |  | 0.43565 |  | 0.39696 |  | 0.21465
192.3961
192.3961
|  | 0 | 381.1583 | 0 | 381.1583 | 381.1583 | 0 | 381.1583 | 0
|  | 209.4266 | 664.9666 | -209.4266 | 664.9666 | 720.4758 | 35.9512 | 0 | 0
|  | 209.4266 | 1046.1249 | -209.4266 | 1046.1249 | 1101.6341 | 35.9512 | 381.1583 | 0
|  |  | 0.08372 |  | 0.08372 |  | 0.39604 |  | 0.13703
|  |  | 0.37608 |  | 0.37608 |  | 0.014372 |  | 0
|  |  | 0.4598 |  | 0.4598 |  | 0.41041 |  | 0.13703
|  | 0 | 381.1583 | 0 | 381.1583 | 381.1583 | 0 | 381.1583 | 0
|  | 24.1972 | -0.45414 | 0 | 0 | 0 | 0 | -0.45414 | 24.1972
|  | 233.6238 | 664.5125 | -209.4266 | 664.9666 | 720.4758 | 35.9512 | -0.45414 | 24.1972
|  | 233.6238 | 1045.6708 | -209.4266 | 1046.1249 | 1101.6341 | 35.9512 | 380.7042 | 24.1972
|  |  | 0.093393 |  | 0.08372 |  | 0.39604 |  | 0.13686
|  |  | 0.37592 |  | 0.37608 |  | 0.014372 |  | 0.009673
|  |  | 0.46931 |  | 0.4598 |  | 0.41041 |  | 0.14654
233.6238
233.6238
|  | 0 | 583.3678 | 0 | 583.3678 | 583.3678 | -1.9917e-11 | 0 | 0
|  | 197.1074 | 625.8509 | -197.1074 | 625.8509 | 678.0949 | 33.8364 | 0 | 0
|  | 197.1074 | 1209.2187 | -197.1074 | 1209.2187 | 1261.4627 | 33.8364 | 0 | 0
197.1074
|  |  | 0.078795 |  | 0.078795 |  | 0.4535 |  | 0
|  |  | 0.43472 |  | 0.43472 |  | 0.013526 |  | 0
|  |  | 0.51351 |  | 0.51351 |  | 0.46703 |  | 0
|  | 0 | 583.3678 | 0 | 583.3678 | 583.3678 | -1.9917e-11 | 0 | 0
|  | 22.7738 | -0.42742 | 0 | 0 | 0 | 0 | -0.42742 | 22.7738
|  | 219.8813 | 625.4235 | -197.1074 | 625.8509 | 678.0949 | 33.8364 | -0.42742 | 22.7738
|  | 219.8813 | 1208.7913 | -197.1074 | 1209.2187 | 1261.4627 | 33.8364 | -0.42742 | 22.7738
219.8813
|  |  | 0.087899 |  | 0.078795 |  | 0.4535 |  | 0.00028376
|  |  | 0.43456 |  | 0.43472 |  | 0.013526 |  | 0.009104
|  |  | 0.52246 |  | 0.51351 |  | 0.46703 |  | 0.009388
219.8813
219.8813
|  | 0 | 569.7533 | 0 | 569.7533 | 575.2862 | -1.9917e-11 | 0 | 0
|  | 172.469 | 547.6195 | -172.469 | 547.6195 | 593.333 | 29.6069 | 0 | 0
|  | 172.469 | 1117.3728 | -172.469 | 1117.3728 | 1168.6192 | 29.6069 | 0 | 0
172.469
|  |  | 0.068946 |  | 0.068946 |  | 0.42012 |  | 0
|  |  | 0.4017 |  | 0.4017 |  | 0.011836 |  | 0
|  |  | 0.47064 |  | 0.47064 |  | 0.43196 |  | 0
|  | 0 | 569.7533 | 0 | 569.7533 | 575.2862 | -1.9917e-11 | 0 | 0
|  | 19.9271 | -0.37399 | 0 | 0 | 0 | 0 | -0.37399 | 19.9271
|  | 192.3961 | 547.2455 | -172.469 | 547.6195 | 593.333 | 29.6069 | -0.37399 | 19.9271
|  | 192.3961 | 1116.9989 | -172.469 | 1117.3728 | 1168.6192 | 29.6069 | -0.37399 | 19.9271
192.3961
|  |  | 0.076912 |  | 0.068946 |  | 0.42012 |  | 0.00024829
|  |  | 0.40156 |  | 0.4017 |  | 0.011836 |  | 0.007966
|  |  | 0.47848 |  | 0.47064 |  | 0.43196 |  | 0.008214
192.3961
192.3961

## WS1 (hidden)
[5 empty] | 0.5 | 0.5 | [7 empty] | 2.0.67
1
0.95
0.75
0.9
0.85
|  | 29050 |  |  |  | 345
|  | 35 |  |  |  | 200000
2450
2900000
2530000
310.1758
400
200000
11.7
5.85
3
3
Superstructure L1 left = |  |  |  |  | 1.755
Superstructure L1 right = |  |  |  |  | 1.755
2
4
2.75
22.5
|  | 1 | 1
1
1
*
77000
3800
|  | 603 | 12.4405
|  | 228 | 12.4405
14.9
573.2
10.5
588.1
13000
764000000
29500000
14716670.4
2550000000000
781000
|  |  |  | 0 |  | 0
0
0
0
| 1 |  |  | 0
1283.8188
|  |  | 1 |  |  |  | 1
1
|  |  |  | 2530000 |  | -2530000
2530000
772.0559
2900000
854.5344
0
0
0
|  |  | 0 |  |  |  | 0 |  |  | 0 | 0 | 0
|  |  | 0 | 0 | [6 empty] | 0 | 0
|  |  | 0 | *
0
0
| 0 |  |  |  | 0
| 0 |  |  |  | 0
| 0 |  |  |  | 0
| 0 |  |  |  | 0
| 0 |  |  |  | 0
| 0 |  |  |  | 0
0
0
0
0
0
NA
0
1
0
0
0
0
0
[6 empty] | 0 |  |  |  | 0 | 0 | 0 | 0
[5 empty] | 0 |  |  |  |  | 0 | 0 | 0 | 0
[5 empty] | 0 |  |  |  |  | web | 0 | 0 | 0
[5 empty] | 0 | [5 empty] | 0 | 0 | 0
0
|  |  | 0 | [7 empty] | 0 | 0 | 0 | 0
|  |  | 0 | [7 empty] | 0 | 0 | 0 | 0
0
0
0
0
1
573.2
10.5
54.5905
0
5.34
62.4547
77.2596
199.065
0
199.065
1138.188
|  | 0.368 | 0.189 | 0.435 | 0.368
|  | 0.383 | 0.19 | 0.483 | 0.427
|  | 0.404 | 0.382 | 0.404 | 0.382
|  | 0.223 | 0.223 | 0.227 | 0.227
0.25
0.24057
0.25943
0.24812
0.25188
22.8
1.49
22.8
1.49
1.05
60.3
57.32
130
76400
30.15
-30.15
2530
-2530
65
31.0405
31.0405
6.8847
22.5
0
|  | 1.261 |  |  |  | 1.061
|  | 0.84545 |  |  |  | 0.79263
|  | 1.9189 |  |  |  | 0.84545
|  | 2.75 |  |  |  | 1.8661
2.55
|  |  | 186.6077 |  | 255
|  |  | 27.1048 |  | 37.0388
|  |  | 609.8574 |  | 833.3719
[14 empty] | 12.4405 |  | 17
|  |  | 22.8 | [10 empty] | 12.4405 |  | 17
|  |  | 3.3117 | [10 empty] | 0.066667
|  |  | 0 | [10 empty] | 0.066667
0.0046076
[5 empty] | 30.15 | [8 empty] | 0.0046076
[5 empty] | 71.5163 |  | 71.5163
[5 empty] | 60.3 | [6 empty] | 9.3667
5.6333
[5 empty] | 64.2478 |  | 65.9342 |  |  |  |  | 7.3667
[12 empty] | 253.8814 |  | 346.9296
|  |  |  | 25728.3584 |  | 35157.876 | [5 empty] | 152.6902 |  | 208.6516
|  |  |  | 0 | [7 empty] | 199.6718 |  | 272.8521
1856.1784
403.7949
[6 empty] | 76400 | [5 empty] | 902.9789
[6 empty] | 25728.3584 |  | 35157.876 |  |  |  | 0
0
[6 empty] | 130 | [5 empty] | 73.4
[6 empty] | 609.8574 |  | 862.4334 |  |  |  | 67.7
78.1167
70.55
[6 empty] | 34.0978 |  | 35.7842 |  |  |  | 63.9833
[6 empty] | 7.3022 |  | 5.6158 |  |  |  | 60.3
[6 empty] | 3.9478 |  | 5.6342
71.5163
|  |  | 285793.0434 |  | 305222.7756 | [12 empty] | 64.4509
18.3491
[6 empty] | 107601.2994 | [5 empty] | 34.3009
8.9491
[6 empty] | -4.1509 | [5 empty] | 3.2491
[6 empty] | -69087.7176 | [5 empty] | 13.6657
6.0991
[6 empty] | -5.6409 | [5 empty] | 0.46761
[6 empty] | -50838.8665 | [5 empty] | 4.1509
-64.4509
[6 empty] | -4449.5714 | [5 empty] | 79562.9614
207216.104
[6 empty] | -62.9609 | [5 empty] | 286779.0654
-4554.8726
631.1244
[6 empty] | 9.7491 |  | 9.7491
29415.9528
[6 empty] | 0.82343 |  | 0.86901
[6 empty] | 0.17657 |  | 0.13099
20.654
9.0349
203.2858
1.1039
0
55.3811
8576.1195
0
76400
8576.1195
0
130
203.2858
0
25.2311
16.1689
4.9189
220880.8936
27.4189
166384.9069
4.9189
44904.9287
3.4289
64418.2407
-55.3811
-3988.3773
-53.8911
-4098.6492
|  |  | 191.8898 |  | 275
|  |  | 27.872 |  | 39.9438
|  |  | 627.1199 |  | 898.7344
[14 empty] | 12.7927 |  | 18.3333
|  |  | 22.8 | [10 empty] | 12.7927 |  | 18.3333
|  |  | 3.3117 | [10 empty] | 0.066667
|  |  | 0 | [10 empty] | 0.066667
0.004738
[5 empty] | 30.15 |  | 30.15 | [6 empty] | 0.004738
[5 empty] | 71.5163 |  | 71.5163
[5 empty] | 60.3 |  | 60.3 |  |  |  |  | 9.3667
5.6333
[5 empty] | 64.4136 |  | 66.2889 |  |  |  |  | 7.3667
[12 empty] | 261.0677 |  | 374.1398
|  |  |  | 26456.6198 |  | 37915.3564 | [5 empty] | 157.0122 |  | 225.0165
|  |  |  | 0 | [7 empty] | 205.3237 |  | 294.2523
1908.719
415.2247
[6 empty] | 76400 | [5 empty] | 928.5384
[6 empty] | 26456.6198 |  | 37915.3564 |  |  |  | 0
0
[6 empty] | 130 | [5 empty] | 73.4
[6 empty] | 627.1199 |  | 930.0752 |  |  |  | 67.7
78.1167
70.55
[6 empty] | 34.463 |  | 36.1389 |  |  |  | 63.9833
[6 empty] | 6.937 |  | 5.2611 |  |  |  | 60.3
[6 empty] | 4.313 |  | 5.9889
71.5163
|  |  | 287435.6435 |  | 309841.6853 | [12 empty] | 64.613
18.187
[6 empty] | 109167.5206 | [5 empty] | 34.463
8.787
[6 empty] | -4.313 | [5 empty] | 3.087
[6 empty] | -66864.3858 | [5 empty] | 13.5037
5.937
[6 empty] | -5.803 | [5 empty] | 0.62964
[6 empty] | -49695.9489 | [5 empty] | 4.313
-64.613
[6 empty] | -4463.2545 | [5 empty] | 79652.4915
208731.6383
[6 empty] | -63.123 | [5 empty] | 288384.1298
-4568.6083
648.9889
9.587
30080.7479
[6 empty] | 0.8283 |  | 0.87737
[6 empty] | 0.1717 |  | 0.12263
[7 empty] | 0.032502 |  | 1
0.21562
0.030888
0.22099
0.12678
0.87322
20.654
9.2907
209.04
1.1039
0
55.655
8818.8733
0
76400
8818.8733
0
130
209.04
0
25.505
15.895
4.645
222598.6866
27.145
169370.4658
4.645
47922.0962
3.155
70554.0024
-55.655
-3999.6179
-54.165
-4109.6415
22.8
1.49
22.8
1.49
1.05
60.3
57.32
130
76400
30.15
-30.15
2530
-2530
65
31.0405
31.0405
22.5
0
1
|  | 1.261 |  |  |  | 1.061
|  | 0.84545 |  |  |  | 0.79263
|  | 1.9189 |  |  |  | 0.84545
1.8661
16
16
221.1075
0
221.1075
221.1075
0
221.1075
200
[6 empty] | 300 |  | 0 | 12.4405 | 17
94
200
[6 empty] | 300 |  | 0 | 12.4405 | 17
151
[6 empty] | 24.881 |  | 34
12.25
200
[6 empty] | 300 |  | 0 | 12.7927 | 18.3333
94
200
[6 empty] | 300 |  | 0 | 12.7927 | 18.3333
151
[6 empty] | 25.5853 |  | 36.6667
12.25
30.15
70.55
73.4
36.6401
6.4901
33.9099
37.5599
31.0599
46.1599
0.0092152
110486.024
2941.5953
107601.2994
23.6599
4669.7591
22.1699
4983.6054
-36.6401
-3015.4399
-35.1501
-3143.2633
30.15
70.55
73.4
36.7936
6.6436
33.7564
37.4064
30.9064
46.1599
0.009476
111292.1933
2975.218
109167.5206
23.5064
4734.5485
22.0164
5054.9677
-36.7936
-3024.7705
-35.3036
-3152.4319
1
1
|  |  |  | 316.1667 | 71.6454 | [5 empty] | 339.4509 | 72.7296
|  |  |  | -1.9574e-11 | -2.9619e-14 | [5 empty] | -2.1015e-11 | -3.0067e-14
|  |  |  | 0 | 29.9482 | [5 empty] | 0 | 30.4014
1
1
2
992.1902
1125.9019
|  |  | * | 0 | 0 | 0
| 0 | 0 | 0
|  |  | * | 0 | 0 | 0
| 0 | 0 | 0
1061.1913
1190.0532
|  |  | * | 0 | 0 | 0
| 0 | 0 | 0
|  |  | * | 0 | 0 | 0
| 0 | 0 | 0
982.4209
1098.3028
|  |  | * | 0 | 0 | 0
| 0 | 0 | 0
|  |  | * | 0 | 0 | 0
| 0 | 0 | 0
512.4414
538.6958
|  |  | * | 0 | 0 | 0
| 0 | 0 | 0
|  |  | * | 0 | 0 | 0
| 0 | 0 | 0
1158.4567
1288.7905
|  |  | * | 0 | 0 | 0
| 0 | 0 | 0
|  |  | * | 0 | 0 | 0
| 0 | 0 | 0
1079.7601
1196.9612
|  |  | * | 0 | 0 | 0
| 0 | 0 | 0
|  |  | * | 0 | 0 | 0
| 0 | 0 | 0
609.6575
637.3831
|  |  | * | 0 | 0 | 0
| 0 | 0 | 0
|  |  | * | 0 | 0 | 0
| 0 | 0 | 0
2
992.1902
1125.9019
|  |  | * | 0 | 0 | 0
| 0 | 0 | 0
|  |  | * | 0 | 0 | 0
| 0 | 0 | 0
1061.1913
1190.0532
|  |  | * | 0 | 0 | 0
| 0 | 0 | 0
|  |  | * | 0 | 0 | 0
| 0 | 0 | 0
982.4209
1098.3028
|  |  | * | 0 | 0 | 0
| 0 | 0 | 0
|  |  | * | 0 | 0 | 0
| 0 | 0 | 0
512.4414
538.6958
|  |  | * | 0 | 0 | 0
| 0 | 0 | 0
|  |  | * | 0 | 0 | 0
| 0 | 0 | 0
1158.4567
1288.7905
|  |  | * | 0 | 0 | 0
| 0 | 0 | 0
|  |  | * | 0 | 0 | 0
| 0 | 0 | 0
1079.7601
1197.1151
|  |  | * | 0 | 0 | 0
| 0 | 0 | 0
|  |  | * | 0 | 0 | 0
| 0 | 0 | 0
609.6575
637.3831
|  |  | * | 0 | 0 | 0
| 0 | 0 | 0
|  |  | * | 0 | 0 | 0
| 0 | 0 | 0
2
#VALUE!
#VALUE!
| 0 |  |  | 0
| 0 |  |  | 0
992.1902
1125.9019
|  |  | * | 0 | 0 | 0
| 0 | 0 | 0
|  |  | * | 0 | 0 | 0
| 0 | 0 | 0
1061.1913
1190.0532
|  |  | * | 0 | 0 | 0
| 0 | 0 | 0
|  |  | * | 0 | 0 | 0
| 0 | 0 | 0
982.4209
1098.3028
|  |  | * | 0 | 0 | 0
| 0 | 0 | 0
|  |  | * | 0 | 0 | 0
| 0 | 0 | 0
512.4414
538.6958
|  |  | * | 0 | 0 | 0
| 0 | 0 | 0
|  |  | * | 0 | 0 | 0
| 0 | 0 | 0
1158.4567
1288.7905
|  |  | * | 0 | 0 | 0
| 0 | 0 | 0
|  |  | * | 0 | 0 | 0
| 0 | 0 | 0
1079.7601
1197.1151
|  |  | * | 0 | 0 | 0
| 0 | 0 | 0
|  |  | * | 0 | 0 | 0
| 0 | 0 | 0
609.6575
637.3831
|  |  | * | 0 | 0 | 0
| 0 | 0 | 0
|  |  | * | 0 | 0 | 0
| 0 | 0 | 0
2
|  |  | * | 0 | 0 | 0
| 0 | 0 | 0
| 0 | 0 | 0
| 0 | 0 | 0
|  |  | * | 0 | 0 | 0
| 0 | 0 | 0
| 0 | 0 | 0
| 0 | 0 | 0
|  |  | * | 0 | 0 | 0
| 0 | 0 | 0
| 0 | 0 | 0
| 0 | 0 | 0
|  |  | * | 0 | 0 | 0
| 0 | 0 | 0
| 0 | 0 | 0
| 0 | 0 | 0
|  |  | * | 0 | 0 | 0
| 0 | 0 | 0
| 0 | 0 | 0
| 0 | 0 | 0
|  |  | * | 0 | 0 | 0
| 0 | 0 | 0
| 0 | 0 | 0
| 0 | 0 | 0
|  |  | * | 0 | 0 | 0
| 0 | 0 | 0
| 0 | 0 | 0
| 0 | 0 | 0
|  |  | * | 0 | 0 | 0
| 0 | 0 | 0
| 0 | 0 | 0
| 0 | 0 | 0
|  |  | * | 0 | 0 | 0
| 0 | 0 | 0
| 0 | 0 | 0
| 0 | 0 | 0
|  |  | * | 0 | 0 | 0
| 0 | 0 | 0
| 0 | 0 | 0
| 0 | 0 | 0
|  |  | * | 0 | 0 | 0
| 0 | 0 | 0
| 0 | 0 | 0
| 0 | 0 | 0
|  |  | * | 0 | 0 | 0
| 0 | 0 | 0
| 0 | 0 | 0
| 0 | 0 | 0
|  |  | * | 0 | 0 | 0
| 0 | 0 | 0
| 0 | 0 | 0
| 0 | 0 | 0
|  |  | * | 0 | 0 | 0
| 0 | 0 | 0
| 0 | 0 | 0
| 0 | 0 | 0
2
|  |  | * | 0 | 0 | 0
| 0 | 0 | 0
| 0 | 0 | 0
|  |  | * | 0 | 0 | 0
| 0 | 0 | 0
| 0 | 0 | 0
|  |  | * | 0 | 0 | 0
| 0 | 0 | 0
| 0 | 0 | 0
|  |  | * | 0 | 0 | 0
| 0 | 0 | 0
| 0 | 0 | 0
|  |  | * | 0 | 0 | 0
| 0 | 0 | 0
| 0 | 0 | 0
|  |  | * | 0 | 0 | 0
| 0 | 0 | 0
| 0 | 0 | 0
|  |  | * | 0 | 0 | 0
| 0 | 0 | 0
| 0 | 0 | 0
|  |  | * | 0 | 0 | 0
| 0 | 0 | 0
| 0 | 0 | 0
|  |  | * | 0 | 0 | 0
| 0 | 0 | 0
| 0 | 0 | 0
|  |  | * | 0 | 0 | 0
| 0 | 0 | 0
| 0 | 0 | 0
|  |  | * | 0 | 0 | 0
| 0 | 0 | 0
| 0 | 0 | 0
|  |  | * | 0 | 0 | 0
| 0 | 0 | 0
| 0 | 0 | 0
|  |  | * | 0 | 0 | 0
| 0 | 0 | 0
| 0 | 0 | 0
|  |  | * | 0 | 0 | 0
| 0 | 0 | 0
| 0 | 0 | 0
1
0
0
604.1033
604.1033
2
600
600
|  |  | * | 0 | 0 | 0
| 0 | 0 | 0
|  |  | * | 0 | 0 | 0
| 0 | 0 | 0
2
600
600
|  |  | * | 0 | 0 | 0
| 0 | 0 | 0
|  |  | * | 0 | 0 | 0
| 0 | 0 | 0
#VALUE!
#VALUE!
2
1653
1710
|  |  | * | 0 | 0 | 0
| 0 | 0 | 0
|  |  | * | 0 | 0 | 0
| 0 | 0 | 0
2
|  |  | * | 0 | 0 | 0
| 0 | 0 | 0
| 0 | 0 | 0
| 0 | 0 | 0
|  |  | * | 0 | 0 | 0
| 0 | 0 | 0
| 0 | 0 | 0
| 0 | 0 | 0
2
|  |  | * | 0 | 0 | 0
| 0 | 0 | 0
| 0 | 0 | 0
|  |  | * | 0 | 0 | 0
| 0 | 0 | 0
| 0 | 0 | 0
4669.7591
4734.5485
154.881
155.5853
|  | 3 | 3
|  |  | 1 | 2 | 3 | 1 | 2 | 3
| 0 | 0 | 0 | 0 | 0 | 0 | 0 | 0
|  |  | 1 | 2 | 3 | 1 | 2 | 3
| 0 | 0 | 0 | 0 | 0 | 0 | 0 | 0
|  |  | 1 | 2 | 3 | 1 | 2 | 3
| 0 | 0 | 0 | 0 | 0 | 0 | 0 | 0
|  |  | 1 | 2 | 3 | 1 | 2 | 3
| -1.0606 | -0.23863 | -1.803 | -1.6969 | -1.4848 | -0.45075 | -0.42423 | -0.37121
|  |  | 1 | 2 | 3 | 1 | 2 | 3
| 56.5102 | 12.7148 | 96.0673 | 90.4163 | 79.1143 | 24.0168 | 22.6041 | 19.7786
|  |  | 1 | 2 | 3 | 1 | 2 | 3
| -77.0821 | -17.3435 | -131.0396 | -123.3313 | -107.9149 | -32.7599 | -30.8328 | -26.9787
0
56.5102 | 56.5102 | 56.5102 | 1: -1.0606
0
56.5102 | 0 | 0 | 1: 0
0
-1.0606 | 0 | 0 | 1: 0
0
-1.0606 | -1.0606 | -1.0606 | 1: 56.5102
0.25
|  |  | 1 | 2 | 3 | 1 | 2 | 3 |  |  |  | 1 | 2 | 3 | 1 | 2 | 3
| 25.616 | 0 | 43.5472 | 40.9856 | 35.8624 | 10.8868 | 10.2464 | 8.9656 |  | 0 | 0 | 0 | 0 | 0 | 0 | 0 | 0
|  |  | 1 | 2 | 3 | 1 | 2 | 3 |  |  |  | 1 | 2 | 3 | 1 | 2 | 3
| 0 | 0 | 0 | 0 | 0 | 0 | 0 | 0 |  | 0 | 0 | 0 | 0 | 0 | 0 | 0 | 0
|  |  | 1 | 2 | 3 | 1 | 2 | 3 |  |  |  | 1 | 2 | 3 | 1 | 2 | 3
| 10.7072 | 0 | 18.2022 | 17.1315 | 14.9901 | 4.5506 | 4.2829 | 3.7475 |  | 0 | 0 | 0 | 0 | 0 | 0 | 0 | 0
|  |  | 1 | 2 | 3 | 1 | 2 | 3 |  |  |  | 1 | 2 | 3 | 1 | 2 | 3
| 4.6184 | 0 | 7.8513 | 7.3894 | 6.4658 | 1.9628 | 1.8474 | 1.6164 |  | -4.6184 | 0 | -7.8513 | -7.3894 | -6.4658 | -1.9628 | -1.8474 | -1.6164
|  |  | 1 | 2 | 3 | 1 | 2 | 3 |  |  |  | 1 | 2 | 3 | 1 | 2 | 3
| 12.8076 | 0 | 21.7729 | 20.4922 | 17.9306 | 5.4432 | 5.123 | 4.4827 |  | 12.8076 | 0 | 21.7729 | 20.4922 | 17.9306 | 5.4432 | 5.123 | 4.4827
|  |  | 1 | 2 | 3 | 1 | 2 | 3 |  |  |  | 1 | 2 | 3 | 1 | 2 | 3
| 7.1548 | 0 | 12.1632 | 11.4478 | 10.0168 | 3.0408 | 2.8619 | 2.5042 |  | 7.1548 | 0 | 12.1632 | 11.4477 | 10.0167 | 3.0408 | 2.8619 | 2.5042
|  |  |  | -39.8466 | 0 | -39.8466
|  |  |  | -78.2211 | 0 | -78.2211
|  |  |  | -38.9044 | 0 | -38.9044
|  |  |  | -76.3968 | 0 | -76.3968
|  |  |  | -1.718 | 0 | -1.718
|  |  |  | -4.3946 | 0 | -4.3946
|  |  |  | -2.6602 | 0 | -2.6602
|  |  |  | -6.2188 | 0 | -6.2188
0
0
| 0 |  | 1: 0; 3: 0; 2: 0 | 0 |  |  |  | 0 |  | 0 |  | #DIV/0! |  | 0 | 0 | 0
| 0 |  | 3: 0; 2: 0 | 0 |  |  |  | 0 |  | 1 |  | 0 |  | 0 | 0 | 0
| 0 |  | 3: 0; 2: 0 | 0 |  |  |  | 0 |  | 0 |  | 0 |  | 0 | 0 | 0
| 0 |  | 3: 0; 2: 0 | 0 |  |  |  | 0 |  | 0 |  | #DIV/0! |  | 0 | 0 | 0
| 0 |  | 3: 0; 2: 0 | 0 |  |  |  | 0 |  | 0 |  | 0 |  | 0 | 0 | 0
| 0 |  | 3: 0; 2: 0 | 0 |  |  |  | 0 |  | 1 |  | 0 |  | 0 | 0 | 0
| 0 |  | 3: 0; 2: 0 | 0 |  |  |  | 0 |  | 0 |  | #DIV/0! |  | N/A | 0 | 0
| 0 |  | 3: 0; 2: 0 | 0 |  |  |  | 0 |  | 0 |  | 0 |  | N/A | 0 | 0
| 0 |  | 3: 0; 2: 0 | 0 |  |  |  | 0 |  | 0 |  | 0 |  | N/A | 0 | 0
| 0 |  | 2: 0 | 0 |  |  |  | 0 |  | 1 |  | #DIV/0! |  | N/A | 0 | 0
| 0 |  | 2: 0 | 0 |  |  |  | 0 |  | 0 |  | 0 |  | 0 | 0 | 0
| 0 |  | 2: 0 | 0 |  |  |  | 0 |  | 0 |  | 0 |  |  | 0 | 0
| 0 |  | 2: 0 | 0 |  |  |  | 0 |  | 0 |  | #DIV/0! |  |  | 0 | 0
| 0 |  | 2: 0 | 0 | [5 empty] | 0 |  | 0 |  |  | 0 | 0
| 0 |  | 2: 0 | 0 | [5 empty] | 0 |  | 0 |  |  | 0 | 0
| 0 |  | 2: 0 | 0 | [5 empty] | 0 |  | #DIV/0! |  |  | 0 | 0
| 0 |  | 2: 0 | 0 | [5 empty] | 1 |  | 0 |  |  | 0 | 0
| 0 |  | 2: 0 | 0 | [5 empty] | 1 |  | 0 |  |  | 0 | 0
| 0 |  | 2: 0 | 0 | [5 empty] | 0 |  | #DIV/0! |  |  | 0 | 1
| 0 |  | 2: 0 | 0 | [5 empty] | 0 |  | 0 |  |  | 0 | 0
| 0 |  | 2: 0 | 0 | [5 empty] | 0 |  | 0 |  |  |  | 0
|  |  | 2: 0 | 0 | [5 empty] | 1 |  | #DIV/0! |  |  |  | 0
|  |  | 2: 0 | 0 | [5 empty] | 0 |  | 0 |  |  |  | 0
|  |  | 2: 0 | 0 | [5 empty] | 0 |  | 0 |  |  |  | 0
|  |  | 2: 0 | 0 | [5 empty] | 0 |  | #DIV/0! |  |  |  | 0
|  |  | 2: 0 | 0 | [5 empty] | 0 |  | 0 |  |  |  | 0
|  |  | 2: 0 | 0 | [5 empty] | 0 |  | 0 |  |  |  | 0
|  |  | 2: 0 | 0 | [5 empty] | 0 |  | #DIV/0! |  |  |  | 0
|  |  | 2: 0 | 0 | [5 empty] | 0 |  | 1 |  |  |  | 0
0
#DIV/0!
0
0
#DIV/0!
0
0
#DIV/0!
0
0
#DIV/0!
0
0
0
| 0 |  | 1: 0; 3: 0; 2: 0 | 0 |  | #DIV/0! |  | 0 |  | 0
| 0 |  | 1: 0; 3: 0; 2: 0 | 0 |  | 0 |  | 0 |  | 0
| 0 |  | 1: 0; 3: 0; 2: 0 | 0 |  | 0 |  | 0 |  | 0
| 0 |  | 1: 0; 3: 0; 2: 0 | 0 |  | #DIV/0! |  | 0 |  | 0
| 0 |  | 1: 0; 3: 0; 2: 0 | 0 |  | 0 |  | 0 |  | 0
|  |  | 2: 0 |  |  | 0 |  | 0
|  |  | 2: 0 |  |  | 0 |  | 0
0
0
0
0

## Titles (hidden)
BRIDGsteel
Composite Girder Design