## Input
| Project Name: | Retaining Wall A | [5 empty] | 9
| Project Number: | 123456 | [5 empty] | 188
| Client: | County of ABC
| Design Firm: | Simplified Bridge Solutions Ltd.
| Designer: | Vic W. Segula
| Date: | 2026-02-01
| Version: | 2.0.31
| Type: | Retaining Wall
| Code: | CHBDC
RETAINING WALL DESIGN TO THE CANADIAN HIGHWAY BRIDGE DESIGN CODE 2025
*
Geometry:
Y1 = | 3.5 | m
Y2 = | 0.5 | m
Y3 = | 0 | m
W1 = | 0.5 | m
W2 = | 0.5 | m
W3 = | 1.6 | m
W4 = | 0.3 | m
W5 = | 0.5 | m
W6 = | 0 | m |  | Fv(centred on top of wall)
W7 = | 0 | m | W5 | W4
Design for: | Cantilever | Wall |  |  | b
|  |  | -Mv | +Mv
|  |  | Fh |  |  | H2
|  | Y1 |  | y |  |  | H
|  | Y | R
| D |  | a | a1 |  | H1
Y2
|  | Y3 | X
|  |  |  | W7 | W6 | Shear Key
Y = | 4 | m
B = | 2.6 | m | W1 | W2 | W3
H = | 4.9014 | m
B
Inclined Wall Angle from horiz., a = |  |  | 90 | o
Inclined Wall Angle from horiz., a1 = |  |  | 93.2705 | o
Length of wall / footing, L1 = |  |  | 5 | m
Wall rotation (for gravity walls only), R = |  |  |  | 0 | o
Note: | All Y dimensions are from end of toe and along wall rotation angle.
D (resisting backfill) and H1 dimensions are from end of toe
and are vertical regardless of rotation.
H and H2 dimensions are from end of heel and vertical regardless of rotation.
X is point rotation occurs about.
Loads:
Structure density = |  | 24 | kN/m3
Live u.d.l. (transitory) surcharge (SLS) = |  |  |  | 17.6 | kPa (live ld)
Permanent u.d.l. surcharge (SLS) = |  |  |  | 0 | kPa (earth fill above top of wall)
Total u.d.l. surcharge (SLS) = |  |  |  | 17.6 | kPa
Max. Fh (SLS) = |  | 0 | kN/m at y = | 0 | m from u/s of footing
Min. Fh (SLS) = |  | 0 | kN/m at y = | 0 | m from u/s of footing
Max. Fh (ULS) = |  | 0 | kN/m at y = | 0 | m from u/s of footing
Min. Fh (ULS) = |  | 0 | kN/m at y = | 0 | m from u/s of footing
Max. Fv (SLS) = |  | 0 | kN/m
Corres. Mv (SLS) = |  | 0 | kN.m/m
Min. Fv (SLS) = |  | 0 | kN/m
Corres. Mv (SLS) = |  | 0 | kN.m/m
Max. Fv (ULS) = |  | 0 | kN/m
Corres. Mv (ULS) = |  | 0 | kN.m/m
Min. Fv (ULS) = |  | 0 | kN/m
Corres. Mv (ULS) = |  | 0 | kN.m/m
Lateral seismic (EQ) earth pressure (ULS) = |  |  |  | 0 | kPa
Retained Backfill Properties:
Note: H1 is taken from front or end of underside of toe
Backfill density = |  |  | 20 | kN/m3
Saturated backfill density = |  |  | 23 | kN/m3
Height of water table, H1 = |  |  | 1.5 | m
H2 = H - H1 = |  |  | 3.4014 | m
Slope of Backfill, b = |  |  | 26.6 | o
Effective internal friction angle, f' = |  |  | 30 | o
Angle of wall friction, d = |  |  | 0 | o | (for gravity walls where W3 = 0)
Ka = | 0.53781
Kah = | 0.48089
Kav = | 0.2408
Resisting Backfill Properties:
Resisting backfill height, D = |  |  | 1.2 | m
Backfill density = |  |  | 16 | kN/m3
Effective internal friction angle, f' = |  |  | 30
Koh = |  |  | 0.5
Load Factors:
SLS:
Horizontal Loads: earth pressure
| EH / aE righting |  | 1
ULS:
Horizontal Loads: earth pressure
|  |  | Maximum | Minimum
| EH / aE overturning |  | 1.25 | 0.8
| EQ overturning |  | 1
| EH / aE righting |  | 1.25 | 0.8
Vertical Loads: dead |  |  |  |  | Max / Min
(Stability)
| DC / aD structure |  | 1.2 | 1 | 1
| EV / aD earth fill |  | 1.25 | 1 | 1
Horizontal and Vertical: live and hydrostatic
| LH / aL live surcharge |  | 1.7 | 1
| LV / aL live surcharge |  | 1.7
| WA / Hydostatic |  | 1.1 | 0.9
General Founding Material Information:
| Bearing Material Type: |  |  | ( required by AASHTO, 11.6.3.3 )
Soil Bearing and Sliding:
Note: | The Shear Key will be used for sliding resistance.
The Shear Key weight will be used for overturning resistance, bearing pressure,
and forces in toe or heel.
Moments in the toe or heel due to less horizontal earth pressure at the top of footing
and greater horizontal earth pressure to the u/s of footing or shear key, will
not be considered for simplicity.
SLS: | qrs = allowable bearing capacity of soil = |  |  |  | 250 | kPa
< bearing pressure on soil, ERROR
ULS: | Density of founding material, g' = |  |  | 19 | kN/m3
| Effective angle of internal friction in founding material, f' = |  |  |  |  | 30 | o
| Effective friction angle at u/s of footing, d' i = |  |  |  | 30 | o
(friction angle between bearing material and footing interface)
| Effective Cohesion within ground, c' = |  |  |  | 20 | kPa
| Effective Cohesion at u/s of footing, c'i = |  |  |  | 0 | kPa
| Undrained shear strength, Su = |  |  |  | 50 | kPa
| Effective overburden pressure at the toe foundation level, q' = |  |  |  |  | 19.2 | kPa
For footings on clay, will bearing material be at least 150 mm of compacted
granular over the clay (required by AASHTO, 10.6.3.4)
| concentric bearing capacity of soil = |  |  | 350 | kPa
allowable bearing resistance is < bearing pressure, ERROR
horizontal forces exceed horizontal resistance, ERROR
Overturning:
ULS: | resisting forces exceed overturning forces, therefore OK
Resultant Location:
ULS: | resultant location exceeds eccentricity limit, ERROR
live u.d.l. 1
live u.d.l. 2
permanent u.d.l.

## Geo 1
BEARING PRESSURE (Geo 1) |  |  | - perm. udl + live udl 1 surcharge or perm. udl + seismic |  |  |  |  | 9
|  |  | - results are per metre of structure |  |  |  |  | 138
- this worksheet assumes max. horizontal and max. vertical
ULS Load Factors:
LH / aL live surcharge |  | 1.7
LV / aL live surcharge |  | 1.7
EH / aE overturning |  | 1.25 | horizontal, | 1.25 | vertical (cl.3.5.2.1 and cl.3.5.2.2)
EH / aE righting |  | 0.8
EV / aD earth fill |  | 1.25
DC / aD structure |  | 1.2
EQ overturning |  | 1
Retained Soil: |  | max. horizontal earth and max. surcharge
SLS: | Note: seismic at Service required for AASHTO load inclination factor calculations only
Pa1 (g dry) = Ka x 0.5 x g dry x H22 = |  |  |  | 62.2211 | kN
Pa2 ( udl ) = Ka x S( u.d.l. x H ) = |  |  |  | 46.3937 | kN
Pa3 (g sat) = Ka x 0.5 x ( g sat - g w ) x H12 = |  |  |  | 7.9825 | kN
Pa4 (g sat) = Ka x g dry x H2 x H1 = |  |  |  | 54.8788 | kN
Pa5 (g w) = g w x H1 = |  |  |  | 11.0325 | kN
Pa6 = seismic udl x H = |  |  |  | 0 | kN
S Pa = |  |  |  | 182.5085 | kN
S Pah = |  |  |  | 164.36 | kN
S Pav = |  |  |  | 76.7768 | kN
Vertical distance from X to Pa or Pah = |  |  |  | 1.7985 | m
Horizontal distance from X to Pav = |  |  |  | 2.6 | m
ULS:
Pa1 (g dry) = Ka x 0.5 x g dry x H22 = |  |  |  | 77.7763 | kN
Pa2 ( udl ) = Ka x S( u.d.l. x H ) = |  |  |  | 78.8693 | kN
Pa3 (g sat) = Ka x 0.5 x ( g sat - g w ) x H12 = |  |  |  | 9.9781 | kN
Pa4 (g sat) = Ka x g dry x H2 x H1 = |  |  |  | 68.5985 | kN
Pa5 (g w) = g w x H1 = |  |  |  | 12.1357 | kN
Pa6 = seismic udl x H = |  |  |  | 0 | kN
S Pa = |  |  |  | 247.3579 | kN
S Pah = |  |  |  | 222.4628 | kN
S Pav = |  |  |  | 105.3186 | kN
Vertical distance from X to Pa or Pah = |  |  |  | 1.8622 | m
Horizontal distance from X to Pav = |  |  |  | 2.6 | m
Resisting Soil: |  | min. horizontal earth
SLS:
Poh = Ko (0.5 x density soil x D2 ) = |  |  | 5.76 | kN
ULS:
Poh = Ko (0.5 x density soil x D2 ) = |  |  | 4.608 | kN
Vertical distance from X to Poh = |  |  | 0.4 | m
Maximum Horizontal Force, Fh:
SLS: | Fh = | 0 | kN Mo = | 0 | kN.m
ULS: | Fh = | 0 | kN Mo = | 0 | kN.m
Maximum Forces from Fv and Mv:
SLS max.: | Mv = | 0 | e = | 0 | m
| Fv | 0
| x = W5 + W4 / 2 - e = |  | 0.65 | m
ULS max.: | Mv = | 0 | e = | 0 | m
| Fv | 0
| x = W5 + W4 / 2 - e = |  | 0.65 | m
CANTILEVER WALL |  | *
Moment Righting, MR = |  |  | 570.2848 | kN.m | SLS
Moment Righting, MR = |  |  | 825.6041 | kN.m | ULS
Moment Overturning, Mo = |  |  | 328.7469 | kN.m | SLS
Moment Overturning, Mo = |  |  | 450.7371 | kN.m | ULS
Sum of Vertical Loads, V = |  |  | 299.13 | kN | SLS
Sum of Vertical Loads, Q = |  |  | 423.4741 | kN | ULS
GRAVITY WALL |  | *
Moment Righting, MR = |  |  | 0 | kN.m | SLS
Moment Righting, MR = |  |  | 0 | kN.m | ULS
Moment Overturning, Mo = |  |  | 0 | kN.m | SLS
Moment Overturning, Mo = |  |  | 0 | kN.m | ULS
Sum of Vertical Loads, V = |  |  | 0 | kN | SLS
Sum of Vertical Loads, Q = |  |  | 0 | kN | ULS
Serviceability Limit States | [6 empty] | cl.6.10.3 and 6.12.2.1(a)
| Ph = |  | 158.6 | kN
| Mo = |  | 328.7469 | kN.m
| MR = |  | 570.2848 | kN.m
| y = ( MR - Mo ) / V = |  | 0.80747 | m
| e = B / 2 - y = |  | 0.49253 | m
| B / 6 = |  | 0.43333 | m
| soil stresses at footing toe = f1 = |  |  | 246.9695 | kPa
| soil stresses at footing heel = f2 = |  |  | 0 | kPa
| qrs = allowable bearing capacity of soil = |  |  |  | 250 | kPa
qrs >/= f1 & f2, therefore OK
Ultimate Limit States | [6 empty] | cl.6.10.3 and 6.12.2.1(a)
| Mo = |  | 450.7371 | kN.m
| MR = |  | 825.6041 | kN.m
| y = ( MR - Mo ) / Q = |  | 0.88522 | m | *
| eB = B / 2 - y = |  | 0.41478 | m
| B' = B - 2 * eB = |  | 1.7704 | m | *
| q = Q / B' = |  | 239.192 | kPa
D < B, therefore common practice is to Use The 'R' Factor
| Ph = |  | 217.8548 | kN
| df = vertical inclination of load = |  |  | 27.2234 | o ( required by CHBDC for R )
| Ph / Q = |  | 0.51445
| load inclination reduction factor, R = |  |  | 0.27347 | *
| concentric bearing capacity of soil = |  |  | 350 | kPa
| Factored bearing capacity due to reduction factor = qru = |  |  |  |  | 95.7129 | kPa
qru is < q, therefore increase footing size

## Geo 2
BEARING PRESSURE (Geo 2) |  |  | - perm. udl + live udl 2 surcharge or perm. udl + seismic |  |  |  |  | 9
|  |  | - results are per metre of structure |  |  |  |  | 139
- this worksheet assumes max. horizontal and min. vertical
ULS Load Factors:
LH / aL live surcharge |  | 1.7
LV / aL live surcharge |  | 1.7
EH / aE overturning |  | 1.25 | horizontal, | 1 | vertical (cl.3.5.2.1 and cl.3.5.2.2)
EH / aE righting |  | 0.8
EV / aD earth fill |  | 1
DC / aD structure |  | 1
EQ overturning |  | 1
Retained Soil: |  | max. horizontal earth and max. surcharge
SLS: | Note: seismic at Service required for AASHTO load inclination factor calculations only
Pa1 (g dry) = Ka x 0.5 x g dry x H22 = |  |  |  | 62.2211 | kN
Pa2 ( udl ) = Ka x S( u.d.l. x H ) = |  |  |  | 46.3937 | kN
Pa3 (g sat) = Ka x 0.5 x ( g sat - g w ) x H12 = |  |  |  | 7.9825 | kN
Pa4 (g sat) = Ka x g dry x H2 x H1 = |  |  |  | 54.8788 | kN
Pa5 (g w) = g w x H1 = |  |  |  | 11.0325 | kN
Pa6 = seismic udl x H = |  |  |  | 0 | kN
S Pa = |  |  |  | 182.5085 | kN
S Pah = |  |  |  | 164.36 | kN
S Pav = |  |  |  | 76.7768 | kN
Vertical distance from X to Pa or Pah = |  |  |  | 1.7985 | m
Horizontal distance from X to Pav = |  |  |  | 2.6 | m
ULS:
Pa1 (g dry) = Ka x 0.5 x g dry x H22 = |  |  |  | 77.7763 | kN
Pa2 ( udl ) = Ka x S( u.d.l. x H ) = |  |  |  | 78.8693 | kN
Pa3 (g sat) = Ka x 0.5 x ( g sat - g w ) x H12 = |  |  |  | 9.9781 | kN
Pa4 (g sat) = Ka x g dry x H2 x H1 = |  |  |  | 68.5985 | kN
Pa5 (g w) = g w x H1 = |  |  |  | 12.1357 | kN
Pa6 = seismic udl x H = |  |  |  | 0 | kN
S Pa for S Pah = |  |  |  | 247.3579 | kN
S Pa for S Pav = S Pa from SLS = |  |  |  | 182.5085 | kN |  | cl.3.5.2.2
S Pah = |  |  |  | 222.4628 | kN
S Pav = S Pav from SLS = |  |  |  | 76.7768 | kN |  | cl.3.5.2.2
Vertical distance from X to Pa or Pah = |  |  |  | 1.8622 | m
Horizontal distance from X to Pav = |  |  |  | 2.6 | m
Resisting Soil: |  | min. horizontal earth
SLS:
Poh = Ko (0.5 x density soil x D2 ) = |  |  | 5.76 | kN
ULS:
Poh = Ko (0.5 x density soil x D2 ) = |  |  | 4.608 | kN
Vertical distance from X to Poh = |  |  | 0.4 | m
Maximum Horizontal Force, Fh:
SLS: | Fh = | 0 | kN Mo = | 0 | kN.m
ULS: | Fh = | 0 | kN Mo = | 0 | kN.m
Minimum Forces from Fv and Mv:
SLS min.: | Mv = | 0 | e = | 0 | m
| Fv | 0
| x = W5 + W4 / 2 - e = |  | 0.65 | m
ULS min.: | Mv = | 0 | e = | 0 | m
| Fv | 0
| x = W5 + W4 / 2 - e = |  | 0.65 | m
CANTILEVER WALL |  | *
Moment Righting, MR = |  |  | 516.4288 | kN.m | SLS
Moment Righting, MR = |  |  | 565.8729 | kN.m | ULS
Moment Overturning, Mo = |  |  | 328.7469 | kN.m | SLS
Moment Overturning, Mo = |  |  | 450.7371 | kN.m | ULS
Sum of Vertical Loads, V = |  |  | 267.45 | kN | SLS
Sum of Vertical Loads, Q = |  |  | 284.7319 | kN | ULS
GRAVITY WALL |  | *
Moment Righting, MR = |  |  | 0 | kN.m | SLS
Moment Righting, MR = |  |  | 0 | kN.m | ULS
Moment Overturning, Mo = |  |  | 0 | kN.m | SLS
Moment Overturning, Mo = |  |  | 0 | kN.m | ULS
Sum of Vertical Loads, V = |  |  | 0 | kN | SLS
Sum of Vertical Loads, Q = |  |  | 0 | kN | ULS
Serviceability Limit States | [6 empty] | cl.6.10.3 and 6.12.2.1(a)
| Ph = |  | 158.6 | kN
| Mo = |  | 328.7469 | kN.m
| MR = |  | 516.4288 | kN.m
| y = ( MR - Mo ) / V = |  | 0.70175 | m
| e = B / 2 - y = |  | 0.59825 | m
| B / 6 = |  | 0.43333 | m
| soil stresses at footing toe = f1 = |  |  | 254.0806 | kPa
| soil stresses at footing heel = f2 = |  |  | 0 | kPa
| qrs = allowable bearing capacity of soil = |  |  |  | 250 | kPa
qrs is < f1or f2, therefore increase footing size
Ultimate Limit States | [6 empty] | cl.6.10.3 and 6.12.2.1(a)
| Mo = |  | 450.7371 | kN.m
| MR = |  | 565.8729 | kN.m
| y = ( MR - Mo ) / Q = |  | 0.40437 | m | *
| eB = B / 2 - y = |  | 0.89563 | m
| B' = B - 2 * eB = |  | 0.80873 | m | *
| q = Q / B' = |  | 352.0723 | kPa
D < B, therefore common practice is to Use The 'R' Factor
| Ph = |  | 217.8548 | kN
| df = vertical inclination of load = |  |  | 37.4204 | o ( required by CHBDC for R )
| Ph / Q = |  | 0.76512
| load inclination reduction factor, R = |  |  | 0.0535 | *
| concentric bearing capacity of soil = |  |  | 350 | kPa
| Factored bearing capacity due to reduction factor = qru = |  |  |  |  | 18.7249 | kPa
qru is < q, therefore increase footing size

## Geo 3
BEARING PRESSURE (Geo 3) |  |  | - perm. udl + live udl 2 surcharge or perm. udl + seismic |  |  |  |  | 9
|  |  | - results are per metre of structure |  |  |  |  | 138
- this worksheet assumes max. horizontal and max. vertical
ULS Load Factors:
LH / aL live surcharge |  | 1.7
LV / aL live surcharge |  | 1.7
EH / aE overturning |  | 1.25 | horizontal, | 1.25 | vertical (cl.3.5.2.1 and cl.3.5.2.2)
EH / aE righting |  | 0.8
EV / aD earth fill |  | 1.25
DC / aD structure |  | 1.2
EQ overturning |  | 1
Retained Soil: |  | max. horizontal earth and max. surcharge
SLS: | Note: seismic at Service required for AASHTO load inclination factor calculations only
Pa1 (g dry) = Ka x 0.5 x g dry x H22 = |  |  |  | 62.2211 | kN
Pa2 ( udl ) = Ka x S( u.d.l. x H ) = |  |  |  | 46.3937 | kN
Pa3 (g sat) = Ka x 0.5 x ( g sat - g w ) x H12 = |  |  |  | 7.9825 | kN
Pa4 (g sat) = Ka x g dry x H2 x H1 = |  |  |  | 54.8788 | kN
Pa5 (g w) = g w x H1 = |  |  |  | 11.0325 | kN
Pa6 = seismic udl x H = |  |  |  | 0 | kN
S Pa = |  |  |  | 182.5085 | kN
S Pah = |  |  |  | 164.36 | kN
S Pav = |  |  |  | 76.7768 | kN
Vertical distance from X to Pa or Pah = |  |  |  | 1.7985 | m
Horizontal distance from X to Pav = |  |  |  | 2.6 | m
ULS:
Pa1 (g dry) = Ka x 0.5 x g dry x H22 = |  |  |  | 77.7763 | kN
Pa2 ( udl ) = Ka x S( u.d.l. x H ) = |  |  |  | 78.8693 | kN
Pa3 (g sat) = Ka x 0.5 x ( g sat - g w ) x H12 = |  |  |  | 9.9781 | kN
Pa4 (g sat) = Ka x g dry x H2 x H1 = |  |  |  | 68.5985 | kN
Pa5 (g w) = g w x H1 = |  |  |  | 12.1357 | kN
Pa6 = seismic udl x H = |  |  |  | 0 | kN
S Pa = |  |  |  | 247.3579 | kN
S Pah = |  |  |  | 222.4628 | kN
S Pav = |  |  |  | 105.3186 | kN
Vertical distance from X to Pa or Pah = |  |  |  | 1.8622 | m
Horizontal distance from X to Pav = |  |  |  | 2.6 | m
Resisting Soil: |  | min. horizontal earth
SLS:
Poh = Ko (0.5 x density soil x D2 ) = |  |  | 5.76 | kN
ULS:
Poh = Ko (0.5 x density soil x D2 ) = |  |  | 4.608 | kN
Vertical distance from X to Poh = |  |  | 0.4 | m
Maximum Horizontal Force, Fh:
SLS: | Fh = | 0 | kN Mo = | 0 | kN.m
ULS: | Fh = | 0 | kN Mo = | 0 | kN.m
Maximum Forces from Fv and Mv:
SLS max.: | Mv = | 0 | e = | 0 | m
| Fv | 0
| x = W5 + W4 / 2 - e = |  | 0.65 | m
ULS max.: | Mv = | 0 | e = | 0 | m
| Fv | 0
| x = W5 + W4 / 2 - e = |  | 0.65 | m
CANTILEVER WALL |  | *
Moment Righting, MR = |  |  | 516.4288 | kN.m | SLS
Moment Righting, MR = |  |  | 734.0489 | kN.m | ULS
Moment Overturning, Mo = |  |  | 328.7469 | kN.m | SLS
Moment Overturning, Mo = |  |  | 450.7371 | kN.m | ULS
Sum of Vertical Loads, V = |  |  | 267.45 | kN | SLS
Sum of Vertical Loads, Q = |  |  | 369.6181 | kN | ULS
GRAVITY WALL |  | *
Moment Righting, MR = |  |  | 0 | kN.m | SLS
Moment Righting, MR = |  |  | 0 | kN.m | ULS
Moment Overturning, Mo = |  |  | 0 | kN.m | SLS
Moment Overturning, Mo = |  |  | 0 | kN.m | ULS
Sum of Vertical Loads, V = |  |  | 0 | kN | SLS
Sum of Vertical Loads, Q = |  |  | 0 | kN | ULS
Serviceability Limit States | [6 empty] | cl.6.10.3 and 6.12.2.1(a)
| Ph = |  | 158.6 | kN
| Mo = |  | 328.7469 | kN.m
| MR = |  | 516.4288 | kN.m
| y = ( MR - Mo ) / V = |  | 0.70175 | m
| e = B / 2 - y = |  | 0.59825 | m
| B / 6 = |  | 0.43333 | m
| soil stresses at footing toe = f1 = |  |  | 254.0806 | kPa
| soil stresses at footing heel = f2 = |  |  | 0 | kPa
| qrs = allowable bearing capacity of soil = |  |  |  | 250 | kPa
qrs is < f1or f2, therefore increase footing size
Ultimate Limit States | [6 empty] | cl.6.10.3 and 6.12.2.1(a)
| Mo = |  | 450.7371 | kN.m
| MR = |  | 734.0489 | kN.m
| y = ( MR - Mo ) / Q = |  | 0.7665 | m | *
| eB = B / 2 - y = |  | 0.5335 | m
| B' = B - 2 * eB = |  | 1.533 | m | *
| q = Q / B' = |  | 241.1082 | kPa
D < B, therefore common practice is to Use The 'R' Factor
| Ph = |  | 217.8548 | kN
| df = vertical inclination of load = |  |  | 30.5153 | o ( required by CHBDC for R )
| Ph / Q = |  | 0.58941
| load inclination reduction factor, R = |  |  | 0.19968 | *
| concentric bearing capacity of soil = |  |  | 350 | kPa
| Factored bearing capacity due to reduction factor = qru = |  |  |  |  | 69.8895 | kPa
qru is < q, therefore increase footing size

## Geo 4
BEARING PRESSURE (Geo 4) |  |  | - perm. udl + live udl 1 surcharge |  |  |  |  | 9
|  |  | - this worksheet assumes min. horizontal and max. vertical |  |  |  |  | 143
ULS Load Factors:
LH / aL live surcharge |  | 1
LV / aL live surcharge |  | 1.7
EH / aE overturning |  | 0.8 | horizontal, | 1.25 | vertical (cl.3.5.2.1 and cl.3.5.2.2)
EH / aE righting |  | 1.25
EV / aD earth fill |  | 1.25
DC / aD structure |  | 1.2
EQ overturning |  | N/A
Retained Soil: |  | min. horizontal earth and max. surcharge
SLS: | Note: seismic at Service required for AASHTO load inclination factor calculations only
Pa1 (g dry) = Ka x 0.5 x g dry x H22 = |  |  |  | 62.2211 | kN
Pa2 ( udl ) = Ka x S( u.d.l. x H ) = |  |  |  | 46.3937 | kN
Pa3 (g sat) = Ka x 0.5 x ( g sat - g w ) x H12 = |  |  |  | 7.9825 | kN
Pa4 (g sat) = Ka x g dry x H2 x H1 = |  |  |  | 54.8788 | kN
Pa5 (g w) = g w x H1 = |  |  |  | 11.0325 | kN
S Pa = |  |  |  | 182.5085 | kN
S Pah = |  |  |  | 164.36 | kN
S Pav = |  |  |  | 76.7768 | kN
Vertical distance from X to Pa or Pah = |  |  |  | 1.7985 | m
Horizontal distance from X to Pav = |  |  |  | 2.6 | m
ULS:
Pa1 (g dry) = Ka x 0.5 x g dry x H22 = |  |  |  | 49.7768 | kN
Pa2 ( udl ) = Ka x S( u.d.l. x H ) = |  |  |  | 46.3937 | kN
Pa3 (g sat) = Ka x 0.5 x ( g sat - g w ) x H12 = |  |  |  | 6.386 | kN
Pa4 (g sat) = Ka x g dry x H2 x H1 = |  |  |  | 43.903 | kN
Pa5 (g w) = g w x H1 = |  |  |  | 9.9292 | kN
S Pa for S Pah = |  |  |  | 156.3888 | kN |  | cl.3.5.2.2
S Pah = |  |  |  | 140.888 | kN
Pa1 (g dry) = Ka x 0.5 x g dry x H22 = |  |  |  | 77.7763 | kN
Pa2 ( udl ) = Ka x S( u.d.l. x H ) = |  |  |  | 78.8693 | kN
Pa3 (g sat) = Ka x 0.5 x ( g sat - g w ) x H12 = |  |  |  | 9.9781 | kN
Pa4 (g sat) = Ka x 0.5 x g dry x H2 x H1 = |  |  |  | 68.5985 | kN
Pa5 (g w) = g w x H1 = |  |  |  | 12.1357 | kN
S Pa for S Pav = |  |  |  | 247.3579 | kN |  | cl.3.5.2.2
S Pav = |  |  |  | 105.3186 | kN
Vertical distance from X to Pa or Pah = |  |  |  | 1.828 | m
Horizontal distance from X to Pav = |  |  |  | 2.6 | m
Resisting Soil: |  | max. horizontal earth
SLS:
Poh = Ko (0.5 x density soil x D2 ) = |  |  | 5.76 | kN
ULS:
Poh = Ko (0.5 x density soil x D2 ) = |  |  | 7.2 | kN
Vertical distance from X to Poh = |  |  | 0.4 | m
Maximum Horizontal Force, Fh:
SLS: | Fh = | 0 | kN Mo = | 0 | kN.m
ULS: | Fh = | 0 | kN Mo = | 0 | kN.m
Maximum Forces from Fv and Mv:
SLS max.: | Mv = | 0 | e = | 0 | m
| Fv | 0
| x = W5 + W4 / 2 - e = |  | 0.65 | m
ULS max.: | Mv = | 0 | e = | 0 | m
| Fv | 0
| x = W5 + W4 / 2 - e = |  | 0.65 | m
CANTILEVER WALL
Moment Righting, MR = |  |  | 570.2848 | kN.m | SLS
Moment Righting, MR = |  |  | 703.4182 | kN.m | ULS
Moment Overturning, Mo = |  |  | 328.7469 | kN.m | SLS
Moment Overturning, Mo = |  |  | 287.3791 | kN.m | ULS
Sum of Vertical Loads, V = |  |  | 299.13 | kN | SLS
Sum of Vertical Loads, Q = |  |  | 376.0808 | kN | ULS
GRAVITY WALL
Moment Righting, MR = |  |  | 0 | kN.m | SLS
Moment Righting, MR = |  |  | 0 | kN.m | ULS
Moment Overturning, Mo = |  |  | 0 | kN.m | SLS
Moment Overturning, Mo = |  |  | 0 | kN.m | ULS
Sum of Vertical Loads, V = |  |  | 0 | kN | SLS
Sum of Vertical Loads, Q = |  |  | 0 | kN | ULS
Serviceability Limit States | [6 empty] | cl.6.10.3 and 6.12.2.1(a)
| Ph = |  | 158.6 | kN
| Mo = |  | 328.7469 | kN.m
| MR = |  | 570.2848 | kN.m
| y = ( MR - Mo ) / V = |  | 0.80747 | m
| e = B / 2 - y = |  | 0.49253 | m
| B / 6 = |  | 0.43333 | m
| soil stresses at footing toe = f1 = |  |  | 246.9695 | kPa
| soil stresses at footing heel = f2 = |  |  | 0 | kPa
| qrs = allowable bearing capacity of soil = |  |  |  | 250 | kPa
qrs >/= f1 & f2, therefore OK
Ultimate Limit States | [6 empty] | cl.6.10.3 and 6.12.2.1(a)
| Mo = |  | 287.3791 | kN.m
| MR = |  | 703.4182 | kN.m
| y = ( MR - Mo ) / Q = |  | 1.1062 | m | *
| eB = B / 2 - y = |  | 0.19375 | m
| B' = B - 2 * eB = |  | 2.2125 | m | *
| q = Q / B' = |  | 169.9801 | kPa
D < B, therefore common practice is to Use The 'R' Factor
| Ph = |  | 133.688 | kN
| df = vertical inclination of load = |  |  | 19.5691 | o ( required by CHBDC for R )
| Ph / Q = |  | 0.35548
| load inclination reduction factor, R = |  |  | 0.48299 | *
| concentric bearing capacity of soil = |  |  | 350 | kPa
| Factored bearing capacity due to reduction factor = qru = |  |  |  |  | 169.0456 | kPa
qru is < q, therefore increase footing size

## Geo 5
STABILITY CHECK (Geo 5) |  |  | - perm. udl + live udl 2 surcharge or perm. udl + seismic |  |  |  |  | 9
|  |  | - results are per metre of structure |  |  |  |  | 118
using vertical loads as per cl.3.5.2.2
ULS Load Factors:
LH / aL live surcharge |  | 1
LV / aL live surcharge |  | 1.7
EH / aE overturning |  | 1.25 | horizontal, | 1 | vertical (cl.3.5.2.1 and cl.3.5.2.2)
EH / aE righting |  | 0.8
EV / aD earth fill |  | 1
DC / aD structure |  | 1
EQ overturning |  | 1
Retained Soil: |  | max. horizontal earth and min. perm. and max. live surcharge
Pa1 (g dry) = Ka x 0.5 x g dry x H22 = |  |  |  | 77.7763 | kN
Pa2 ( udl ) = Ka x perm. u.d.l. x H = |  |  |  | 78.8693 | kN
Pa3 (g sat) = Ka x 0.5 x ( g sat - g w ) x H12 = |  |  |  | 9.9781 | kN
Pa4 (g sat) = Ka x g dry x H2 x H1 = |  |  |  | 68.5985 | kN
Pa5 (g w) = g w x H1 = |  |  |  | 12.1357 | kN
Pa6 = seismic udl x H = |  |  |  | 0 | kN
S Pa for S Ph = |  |  |  | 247.3579 | kN
S Pa for S Pv = S Pa for SLS from Geo 2 = |  |  |  | 182.5085 | kN |  | cl.3.5.2.2
S Pah = |  |  |  | 222.4628 | kN
S Pav = S Pav for SLS from Geo 2 = |  |  |  | 76.7768 | kN |  | cl.3.5.2.2
Vertical distance from X to Pa or Pah = |  |  |  | 1.8622 | m
Horizontal distance from X to Pav = |  |  |  | 2.6 | m
Resisting Soil: |  | min. horizontal earth
Poh = Ko (0.5 x density soil x D2 ) = |  |  | 4.608 | kN
Vertical distance from X to Poh = |  |  | 0.4 | m
Maximum Horizontal Force, Fh:
ULS: | Fh = | 0 | kN Mo = | 0 | kN.m
Minimum Forces from Fv and Mv:
Mv = | 0 | e = | 0 | m
Fv | 0
| x = W5 + W4 / 2 - e = |  | 0.65 | m
CANTILEVER WALL
Moment Righting, MR = |  |  | 565.8729 | kN.m | ULS
Moment Overturning, Mo = |  |  | 450.7371 | kN.m | ULS
Sum of Vertical Loads, V = |  |  | 284.7319 | kN | ULS
GRAVITY WALL
Moment Righting, MR = |  |  | 0 | kN.m | ULS
Moment Overturning, Mo = |  |  | 0 | kN.m | ULS
Sum of Vertical Loads, V = |  |  | 0 | kN | ULS
OVERTURNING RESISTANCE / ECCENTRICITY | [6 empty] | cl.6.10.3.4
| Mo = |  | 450.7371 | kN.m
| MR = |  | 565.8729 | kN.m | Mr > Mo, therefore OK
| y = ( MR - Mo ) / V = |  | 0.40437 | m
| e = B / 2 - y = |  | 0.89563 | m
| 0.3 x B = |  | 0.78 | m | < absolute value of e, ERROR
SLIDING RESISTANCE | [6 empty] | cl.6.10.5
| B' = B - 2 * e = |  | 0.80873 | m
| B' = B = |  | 2.6 | m
| use B' = |  | 0.80873 | m
Width of footing from toe to shear key is subject to
| failure within soil only, BL' = |  |  |  | 0 | m
Width of footing beyond toe side of shear key to end of heel is subject to
| failure within soil only or at u/s of footing BR' = |  |  |  | 0.80873 | m
| Ph + Fh = H = |  | 222.4628 | kN | (excludes resisting soil)
| Effective angle of internal friction within ground, f' = |  |  |  | 30 | o
| Effective friction angle at u/s of footing, d'i = |  |  |  | 30 | o
| Effective Contact Area, A' = |  |  | 0.80873 | m2
| Effective Contact Area, AL' = |  |  | 0 | m2
| Effective Contact Area, AR' = |  |  | 0.80873 | m2
| Effective Cohesion within ground, c' = |  |  | 20 | kPa
| Effective Cohesion at u/s of footing, c'i = |  |  | 0 | kPa
| Undrained shear strength, Su = |  |  | 50 | kPa
|  |  | Rug (CHBDC) = A' x c' + V x tan f' = | 180.5639 | kN | < H, ERROR
Rui (CHBDC) = AL' x c' + AR' x c'i +
|  |  | V x AL' / A' x tan f' + V x AR' / A' x tan d'i = | 164.3893 | kN | < H, ERROR
|  |  | RR (AASHTO) = 0.9 x A' x c' + 0.9 x V x tan f' = | 0 | kN | *
RR (AASHTO) = 0.9 x AL' x c' + 0.85 x AR' x c'i +
|  |  | 0.9 x V x AL' / A' x tan f' + 0.8 x V x AR' / A' x tan d i = | 0 | kN | *
|  |  | qs = minimum of Su and 0.5 x s'v = | 0 | kPa
|  |  | RR (AASHTO) = 0.9 x A' x qs = | 0 | kN | *
If Including Resisting Soil Pressure on Toe:
| From Soils Report: |  | 1) Ko of backfill material on toe = |  |  | 0.5
|  |  | 2) density of backfill material = |  |  | 16 | kN/m3
[5 empty] | Poh = Ko (0.5 x density soil x (D+Y3)2 ) x L1 x fgu (set fgu = 0.50) = | 2.88 | kN
| Therefore PH = SH - Poh = |  |  | 219.5828 | kN | > Rug, ERROR
> Rui, ERROR

## Str 1
STRUCTURAL DESIGN (Str 1) |  |  | - perm. udl + live udl 1 surcharge or perm. udl + seismic |  |  |  |  | 9
|  |  | - results are per metre of structure unless noted otherwise |  |  |  |  | 188
- this worksheet assumes max. horizontal and max. vertical
ULS Load Factors:
LH / aL live surcharge |  | 1.7
LV / aL live surcharge |  | 1.7
EH / aE overturning |  | 1.25 | horizontal, | 1.25 | vertical (cl.3.5.2.1 and cl.3.5.2.2)
EH / aE righting |  | 0.8
EV / aD earth fill |  | 1.25
DC / aD structure |  | 1.2
EQ overturning |  | 1
Retained Soil: |  | max. horizontal earth and max. surcharge
Compaction Surcharge |  | ( CHBDC only ) |  |  |  |  | cl.6.12.3
|  |  |  | 12 | kPa
| h1 = | 1.7 | m
| Pc = | 10.2 | kN | Pc | h1
SLS:
Pa1 (g dry) = Ka x 0.5 x g dry x H22 = |  |  |  | 62.2211 | kN
Pa2 ( udl ) = Ka x S( u.d.l. x H ) = |  |  |  | 46.3937 | kN
Pa3 (g sat) = Ka x 0.5 x ( g sat - g w ) x H12 = |  |  |  | 7.9825 | kN
Pa4 (g sat) = Ka x g dry x H2 x H1 = |  |  |  | 54.8788 | kN
Pa5 (g w) = g w x H1 = |  |  |  | 11.0325 | kN
Pa6 = seismic udl x H = |  |  |  | 0 | kN
S Pa + Pc = |  |  |  | 192.7085 | kN
S Pah + Pch = |  |  |  | 173.4805 | kN
S Pav + Pcv = |  |  |  | 81.3438 | kN
Vertical distance from X to Pa or Pah = |  |  |  | 1.9327 | m
Horizontal distance from X to Pav = |  |  |  | 2.6 | m
ULS:
Pa1 (g dry) = Ka x 0.5 x g dry x H22 = |  |  |  | 77.7763 | kN
Pa2 ( udl ) = Ka x S( u.d.l. x H ) = |  |  |  | 78.8693 | kN
Pa3 (g sat) = Ka x 0.5 x ( g sat - g w ) x H12 = |  |  |  | 9.9781 | kN
Pa4 (g sat) = Ka x g dry x H2 x H1 = |  |  |  | 68.5985 | kN
Pa5 (g w) = g w x H1 = |  |  |  | 12.1357 | kN
Pa6 = seismic udl x H = |  |  |  | 0 | kN
S Pa + Pc = |  |  |  | 260.1079 | kN
S Pah + Pch = |  |  |  | 233.8634 | kN
S Pav + Pcv = |  |  |  | 111.0273 | kN
Vertical distance from X to Pa or Pah = |  |  |  | 1.9834 | m
Horizontal distance from X to Pav = |  |  |  | 2.6 | m
Resisting Soil: |  | min. horizontal earth
SLS:
Poh = Ko (0.5 x density soil xH2 ) = |  |  | 5.76 | kN
ULS:
Poh = Ko (0.5 x density soil xH2 ) = |  |  | 4.608 | kN
Vertical distance from X to Poh = |  |  | 0.4 | m
Maximum Horizontal Force, Fh:
SLS: | Fh = | 0 | kN Mo = | 0 | kN.m
ULS: | Fh = | 0 | kN Mo = | 0 | kN.m
Maximum Forces from Fv and Mv:
SLS max.: | Mv = | 0 | e = | 0 | m
| Fv | 0
| x = W5 + W4 / 2 - e = |  | 0.65 | m
ULS max.: | Mv = | 0 | e = | 0 | m
| Fv | 0
| x = W5 + W4 / 2 - e = |  | 0.65 | m
CANTILEVER WALL |  | *
Moment Righting, MR = |  |  | 582.1589 | kN.m | SLS
Moment Righting, MR = |  |  | 844.1574 | kN.m | ULS
Moment Overturning, Mo = |  |  | 368.4382 | kN.m | SLS
Moment Overturning, Mo = |  |  | 500.311 | kN.m | ULS
Sum of Vertical Loads, V = |  |  | 303.6969 | kN | SLS
Sum of Vertical Loads, Q = |  |  | 430.61 | kN | ULS
For Pile Foundation Design Input, Total Forces for Wall Length:
Moment Righting, MR = |  |  | 2910.7944 | kN.m | SLS
Moment Righting, MR = |  |  | 4220.787 | kN.m | ULS
Moment Overturning, Mo = |  |  | 1842.1908 | kN.m | SLS
Moment Overturning, Mo = |  |  | 2501.5549 | kN.m | ULS
Sum of Vertical Loads, V = |  |  | 1518.4847 | kN | SLS
Sum of Vertical Loads, Q = |  |  | 2153.05 | kN | ULS
Sum of Horizontal Loads, P = |  |  | 838.6026 | kN | SLS
Sum of Horizontal Loads, P = |  |  | 1146.2769 | kN | ULS
GRAVITY WALL |  | *
Moment Righting, MR = |  |  | 0 | kN.m | SLS
Moment Righting, MR = |  |  | 0 | kN.m | ULS
Moment Overturning, Mo = |  |  | 0 | kN.m | SLS
Moment Overturning, Mo = |  |  | 0 | kN.m | ULS
Sum of Vertical Loads, V = |  |  | 0 | kN | SLS
Sum of Vertical Loads, Q = |  |  | 0 | kN | ULS
For Pile Foundation Design Input, Total Forces for Wall Length:
Moment Righting, MR = |  |  | 0 | kN.m | SLS
Moment Righting, MR = |  |  | 0 | kN.m | ULS
Moment Overturning, Mo = |  |  | 0 | kN.m | SLS
Moment Overturning, Mo = |  |  | 0 | kN.m | ULS
Sum of Vertical Loads, V = |  |  | 0 | kN | SLS
Sum of Vertical Loads, Q = |  |  | 0 | kN | ULS
Sum of Horizontal Loads, P = |  |  | 0 | kN | SLS
Sum of Horizontal Loads, P = |  |  | 0 | kN | ULS
Serviceability Limit States | [6 empty] | cl.6.10.3 and 6.12.2.1(a)
| Mo = |  | 368.4382 | kN.m
| MR = |  | 582.1589 | kN.m
| y = ( MR - Mo ) / V = |  | 0.70373 | m
| e = B / 2 - y = |  | 0.59627 | m
| B / 6 = |  | 0.43333 | m
| soil stresses at footing toe = f1 = |  |  | 287.7021 | kPa
| soil stresses at footing heel = f2 = |  |  | 0 | kPa
|  | M toe = | 30.3416 | kN.m
|  | M heel = | -101.4373 | kN.m
|  | M wall = | 175.183 | kN.m (incl. wall wt.)
|  | A wall = | 33.6 | kN
Ultimate Limit States | [6 empty] | cl.6.10.3 and 6.12.2.1(a)
| Mo = |  | 500.311 | kN.m
| MR = |  | 844.1574 | kN.m
| y = ( MR - Mo ) / Q = |  | 0.79851 | m
| eB = B / 2 - y = |  | 0.50149 | m
| B' = B - 2 * eB = |  | 1.597 | m
| q = Q / B' = |  | 269.6334 | kPa
| M toe = | 30.2838 | kN.m |  | V toe = | 121.3946 | kN
| M heel = | -129.311 | kN.m |  | V heel = | 58.0424 | kN
| M wall = | 242.0677 | kN.m (incl. wall wt.) |  | V wall = | 169.8076 | kN
| A wall = | 40.32 | kN
| B / 6 = | 0.43333 | m
| soil stresses at footing toe = f1 = |  |  | 359.5112 | kPa
| soil stresses at footing heel = f2 = |  |  | 0 | kPa
| M toe = | 38.392 | kN.m |  | V toe = | 147.5741 | kN
| M heel = | -109.3847 | kN.m |  | V heel = | 72.8823 | kN
| M wall = | 242.0677 | kN.m (incl. wall wt.) |  | V wall = | 169.8076 | kN
| A wall = | 40.32 | kN
| Therefore Mmax. toe = |  | 38.392 | kN.m
| Therefore Mmax. heel = |  | -129.311 | kN.m | (neg. moments)
| Therefore Mmax. heel = |  | 0 | kN.m | (pos. moments)
| Therefore Mmax. wall = |  | 242.0677 | kN.m (incl. wall wt.)
| Corresp. Axial wall = |  | 40.32 | kN
| Therefore Vmax. toe = |  | 147.5741 | kN
| Therefore Vmax. heel = |  | 72.8823 | kN
| Therefore Vmax. wall = |  | 169.8076 | kN

## Str 2
STRUCTURAL DESIGN (Str 2) |  |  | - perm. udl + live udl 2 surcharge or perm. udl + seismic |  |  |  |  | 9
|  |  | - results are per metre of structure unless noted otherwise |  |  |  |  | 189
- this worksheet assumes max. horizontal and min. vertical
ULS Load Factors:
LH / aL live surcharge |  | 1.7
LV / aL live surcharge |  | 1.7
EH / aE overturning |  | 1.25 | horizontal, | 1 | vertical (cl.3.5.2.1 and cl.3.5.2.2)
EH / aE righting |  | 0.8
EV / aD earth fill |  | 1
DC / aD structure |  | 1
EQ overturning |  | 1
Retained Soil: |  | max. horizontal earth and max. surcharge
Compaction Surcharge |  | ( CHBDC only ) |  |  |  |  | cl.6.12.3
|  |  |  | 12 | kPa
| h1 = | 1.7 | m
| Pc = | 10.2 | kN | Pc | h1
SLS:
Pa1 (g dry) = Ka x 0.5 x g dry x H22 = |  |  |  | 62.2211 | kN
Pa2 ( udl ) = Ka x S( u.d.l. x H ) = |  |  |  | 46.3937 | kN
Pa3 (g sat) = Ka x 0.5 x ( g sat - g w ) x H12 = |  |  |  | 7.9825 | kN
Pa4 (g sat) = Ka x g dry x H2 x H1 = |  |  |  | 54.8788 | kN
Pa5 (g w) = g w x H1 = |  |  |  | 11.0325 | kN
Pa6 = seismic udl x H = |  |  |  | 0 | kN
S Pa + Pc = |  |  |  | 192.7085 | kN
S Pah + Pch = |  |  |  | 173.4805 | kN
S Pav + Pcv = |  |  |  | 81.3438 | kN
Vertical distance from X to Pa or Pah = |  |  |  | 1.9327 | m
Horizontal distance from X to Pav = |  |  |  | 2.6 | m
ULS:
Pa1 (g dry) = Ka x 0.5 x g dry x H22 = |  |  |  | 77.7763 | kN
Pa2 ( udl ) = Ka x S( u.d.l. x H ) = |  |  |  | 78.8693 | kN
Pa3 (g sat) = Ka x 0.5 x ( g sat - g w ) x H12 = |  |  |  | 9.9781 | kN
Pa4 (g sat) = Ka x g dry x H2 x H1 = |  |  |  | 68.5985 | kN
Pa5 (g w) = g w x H1 = |  |  |  | 12.1357 | kN
Pa6 = seismic udl x H = |  |  |  | 0 | kN
S Pa for S Ph = S Pa + Pc = |  |  |  | 260.1079 | kN
S Pa for Pv = S Pa + Pc from SLS = |  |  |  | 192.7085 | kN |  | cl.3.5.2.2
S Pah + Pch = |  |  |  | 233.8634 | kN
S Pav + Pcv from SLS = |  |  |  | 81.3438 | kN |  | cl.3.5.2.2
Vertical distance from X to Pa or Pah = |  |  |  | 1.9834 | m
Horizontal distance from X to Pav = |  |  |  | 2.6 | m
Resisting Soil: |  | min. horizontal earth
SLS:
Poh = Ko (0.5 x density soil xH2 ) = |  |  | 5.76 | kN
ULS:
Poh = Ko (0.5 x density soil xH2 ) = |  |  | 4.608 | kN
Vertical distance from X to Poh = |  |  | 0.4 | m
Maximum Horizontal Force, Fh:
SLS: | Fh = | 0 | kN Mo = | 0 | kN.m
ULS: | Fh = | 0 | kN Mo = | 0 | kN.m
Minimum Forces from Fv and Mv:
SLS min.: | Mv = | 0 | e = | 0 | m
| Fv | 0
| x = W5 + W4 / 2 - e = |  | 0.65 | m
ULS min.: | Mv = | 0 | e = | 0 | m
| Fv | 0
| x = W5 + W4 / 2 - e = |  | 0.65 | m
CANTILEVER WALL |  | *
Moment Righting, MR = |  |  | 528.3029 | kN.m | SLS
Moment Righting, MR = |  |  | 580.7155 | kN.m | ULS
Moment Overturning, Mo = |  |  | 368.4382 | kN.m | SLS
Moment Overturning, Mo = |  |  | 500.311 | kN.m | ULS
Sum of Vertical Loads, V = |  |  | 272.0169 | kN | SLS
Sum of Vertical Loads, Q = |  |  | 290.4406 | kN | ULS
For Pile Foundation Design Input, Total Forces for Wall Length:
Moment Righting, MR = |  |  | 2641.5144 | kN.m | SLS
Moment Righting, MR = |  |  | 2903.5776 | kN.m | ULS
Moment Overturning, Mo = |  |  | 1842.1908 | kN.m | SLS
Moment Overturning, Mo = |  |  | 2501.5549 | kN.m | ULS
Sum of Vertical Loads, V = |  |  | 1360.0847 | kN | SLS
Sum of Vertical Loads, Q = |  |  | 1452.2029 | kN | ULS
Sum of Horizontal Loads, P = |  |  | 838.6026 | kN | SLS
Sum of Horizontal Loads, P = |  |  | 1146.2769 | kN | ULS
GRAVITY WALL |  | *
Moment Righting, MR = |  |  | 0 | kN.m | SLS
Moment Righting, MR = |  |  | 0 | kN.m | ULS
Moment Overturning, Mo = |  |  | 0 | kN.m | SLS
Moment Overturning, Mo = |  |  | 0 | kN.m | ULS
Sum of Vertical Loads, V = |  |  | 0 | kN | SLS
Sum of Vertical Loads, Q = |  |  | 0 | kN | ULS
For Pile Foundation Design Input, Total Forces for Wall Length:
Moment Righting, MR = |  |  | 0 | kN.m | SLS
Moment Righting, MR = |  |  | 0 | kN.m | ULS
Moment Overturning, Mo = |  |  | 0 | kN.m | SLS
Moment Overturning, Mo = |  |  | 0 | kN.m | ULS
Sum of Vertical Loads, V = |  |  | 0 | kN | SLS
Sum of Vertical Loads, Q = |  |  | 0 | kN | ULS
Sum of Horizontal Loads, P = |  |  | 0 | kN | SLS
Sum of Horizontal Loads, P = |  |  | 0 | kN | ULS
Serviceability Limit States | [6 empty] | cl.6.10.3 and 6.12.2.1(a)
| Mo = |  | 368.4382 | kN.m
| MR = |  | 528.3029 | kN.m
| y = ( MR - Mo ) / V = |  | 0.5877 | m
| e = B / 2 - y = |  | 0.7123 | m
| B / 6 = |  | 0.43333 | m
| soil stresses at footing toe = f1 = |  |  | 308.566 | kPa
| soil stresses at footing heel = f2 = |  |  | 0 | kPa
|  | M toe = | 32.1425 | kN.m
|  | M heel = | -97.1097 | kN.m
|  | M wall = | 175.183 | kN.m (incl. wall wt.)
|  | A wall = | 33.6 | kN
Ultimate Limit States | [6 empty] | cl.6.10.3 and 6.12.2.1(a)
| Mo = |  | 500.311 | kN.m
| MR = |  | 580.7155 | kN.m
| y = ( MR - Mo ) / Q = |  | 0.27684 | m
| eB = B / 2 - y = |  | 1.0232 | m
| B' = B - 2 * eB = |  | 0.55367 | m
| q = Q / B' = |  | 524.5707 | kPa
| M toe = | 62.801 | kN.m |  | V toe = | 251.4633 | kN
| M heel = | -108.575 | kN.m |  | V heel = | 134.1009 | kN
| M wall = | 241.7597 | kN.m (incl. wall wt.) |  | V wall = | 169.8076 | kN
| A wall = | 33.6 | kN
| B / 6 = | 0.43333 | m
| soil stresses at footing toe = f1 = |  |  | 699.4275 | kPa
| soil stresses at footing heel = f2 = |  |  | 0 | kPa
| M toe = | 67.113 | kN.m |  | V toe = | 233.6208 | kN
| M heel = | -108.575 | kN.m |  | V heel = | 134.1009 | kN
| M wall = | 241.7597 | kN.m (incl. wall wt.) |  | V wall = | 169.8076 | kN
| A wall = | 33.6 | kN
| Therefore Mmax. toe = |  | 67.113 | kN.m
| Therefore Mmax. heel = |  | -108.575 | kN.m | (neg. moments)
| Therefore Mmax. heel = |  | 0 | kN.m | (pos. moments)
| Therefore Mmax. wall = |  | 241.7597 | kN.m (incl. wall wt.)
| Corresp. Axial wall = |  | 33.6 | kN
| Therefore Vmax. toe = |  | 251.4633 | kN
| Therefore Vmax. heel = |  | 134.1009 | kN
| Therefore Vmax. wall = |  | 169.8076 | kN

## Str 3
STRUCTURAL DESIGN (Str 3) |  |  | - perm. udl + live udl 2 surcharge or perm. udl + seismic |  |  |  |  | 9
|  |  | - results are per metre of structure unless noted otherwise |  |  |  |  | 189
- this worksheet assumes max. horizontal and max. vertical
ULS Load Factors:
LH / aL live surcharge |  | 1.7
LV / aL live surcharge |  | 1.7
EH / aE overturning |  | 1.25 | horizontal, | 1.25 | vertical (cl.3.5.2.1 and cl.3.5.2.2)
EH / aE righting |  | 0.8
EV / aD earth fill |  | 1.25
DC / aD structure |  | 1.2
EQ overturning |  | 1
Retained Soil: |  | max. horizontal earth and max. surcharge
Compaction Surcharge |  | ( CHBDC only ) |  |  |  |  | cl.6.12.3
|  |  |  | 12 | kPa
| h1 = | 1.7 | m
| Pc = | 10.2 | kN | Pc | h1
SLS:
Pa1 (g dry) = Ka x 0.5 x g dry x H22 = |  |  |  | 62.2211 | kN
Pa2 ( udl ) = Ka x S( u.d.l. x H ) = |  |  |  | 46.3937 | kN
Pa3 (g sat) = Ka x 0.5 x ( g sat - g w ) x H12 = |  |  |  | 7.9825 | kN
Pa4 (g sat) = Ka x g dry x H2 x H1 = |  |  |  | 54.8788 | kN
Pa5 (g w) = g w x H1 = |  |  |  | 11.0325 | kN
Pa6 = seismic udl x H = |  |  |  | 0 | kN
S Pa + Pc = |  |  |  | 192.7085 | kN
S Pah + Pch = |  |  |  | 173.4805 | kN
S Pav + Pcv = |  |  |  | 81.3438 | kN
Vertical distance from X to Pa or Pah = |  |  |  | 1.9327 | m
Horizontal distance from X to Pav = |  |  |  | 2.6 | m
ULS:
Pa1 (g dry) = Ka x 0.5 x g dry x H22 = |  |  |  | 77.7763 | kN
Pa2 ( udl ) = Ka x S( u.d.l. x H ) = |  |  |  | 78.8693 | kN
Pa3 (g sat) = Ka x 0.5 x ( g sat - g w ) x H12 = |  |  |  | 9.9781 | kN
Pa4 (g sat) = Ka x g dry x H2 x H1 = |  |  |  | 68.5985 | kN
Pa5 (g w) = g w x H1 = |  |  |  | 12.1357 | kN
Pa6 = seismic udl x H = |  |  |  | 0 | kN
S Pa + Pc = |  |  |  | 260.1079 | kN
S Pah + Pch = |  |  |  | 233.8634 | kN
S Pav + Pcv = |  |  |  | 111.0273 | kN
Vertical distance from X to Pa or Pah = |  |  |  | 1.9834 | m
Horizontal distance from X to Pav = |  |  |  | 2.6 | m
Resisting Soil: |  | min. horizontal earth
SLS:
Poh = Ko (0.5 x density soil xH2 ) = |  |  | 5.76 | kN
ULS:
Poh = Ko (0.5 x density soil xH2 ) = |  |  | 4.608 | kN
Vertical distance from X to Poh = |  |  | 0.4 | m
Maximum Horizontal Force, Fh:
SLS: | Fh = | 0 | kN Mo = | 0 | kN.m
ULS: | Fh = | 0 | kN Mo = | 0 | kN.m
Maximum Forces from Fv and Mv:
SLS max.: | Mv = | 0 | e = | 0 | m
| Fv | 0
| x = W5 + W4 / 2 - e = |  | 0.65 | m
ULS max.: | Mv = | 0 | e = | 0 | m
| Fv | 0
| x = W5 + W4 / 2 - e = |  | 0.65 | m
CANTILEVER WALL |  | *
Moment Righting, MR = |  |  | 528.3029 | kN.m | SLS
Moment Righting, MR = |  |  | 752.6022 | kN.m | ULS
Moment Overturning, Mo = |  |  | 368.4382 | kN.m | SLS
Moment Overturning, Mo = |  |  | 500.311 | kN.m | ULS
Sum of Vertical Loads, V = |  |  | 272.0169 | kN | SLS
Sum of Vertical Loads, Q = |  |  | 376.754 | kN | ULS
For Pile Foundation Design Input, Total Forces for Wall Length:
Moment Righting, MR = |  |  | 2641.5144 | kN.m | SLS
Moment Righting, MR = |  |  | 3763.011 | kN.m | ULS
Moment Overturning, Mo = |  |  | 1842.1908 | kN.m | SLS
Moment Overturning, Mo = |  |  | 2501.5549 | kN.m | ULS
Sum of Vertical Loads, V = |  |  | 1360.0847 | kN | SLS
Sum of Vertical Loads, Q = |  |  | 1883.77 | kN | ULS
Sum of Horizontal Loads, P = |  |  | 838.6026 | kN | SLS
Sum of Horizontal Loads, P = |  |  | 1146.2769 | kN | ULS
GRAVITY WALL |  | *
Moment Righting, MR = |  |  | 0 | kN.m | SLS
Moment Righting, MR = |  |  | 0 | kN.m | ULS
Moment Overturning, Mo = |  |  | 0 | kN.m | SLS
Moment Overturning, Mo = |  |  | 0 | kN.m | ULS
Sum of Vertical Loads, V = |  |  | 0 | kN | SLS
Sum of Vertical Loads, Q = |  |  | 0 | kN | ULS
For Pile Foundation Design Input, Total Forces for Wall Length:
Moment Righting, MR = |  |  | 0 | kN.m | SLS
Moment Righting, MR = |  |  | 0 | kN.m | ULS
Moment Overturning, Mo = |  |  | 0 | kN.m | SLS
Moment Overturning, Mo = |  |  | 0 | kN.m | ULS
Sum of Vertical Loads, V = |  |  | 0 | kN | SLS
Sum of Vertical Loads, Q = |  |  | 0 | kN | ULS
Sum of Horizontal Loads, P = |  |  | 0 | kN | SLS
Sum of Horizontal Loads, P = |  |  | 0 | kN | ULS
Serviceability Limit States | [6 empty] | cl.6.10.3 and 6.12.2.1(a)
| Mo = |  | 368.4382 | kN.m
| MR = |  | 528.3029 | kN.m
| y = ( MR - Mo ) / V = |  | 0.5877 | m
| e = B / 2 - y = |  | 0.7123 | m
| B / 6 = |  | 0.43333 | m
| soil stresses at footing toe = f1 = |  |  | 308.566 | kPa
| soil stresses at footing heel = f2 = |  |  | 0 | kPa
|  | M toe = | 32.1425 | kN.m
|  | M heel = | -97.1097 | kN.m
|  | M wall = | 175.183 | kN.m (incl. wall wt.)
|  | A wall = | 33.6 | kN
Ultimate Limit States | [6 empty] | cl.6.10.3 and 6.12.2.1(a)
| Mo = |  | 500.311 | kN.m
| MR = |  | 752.6022 | kN.m
| y = ( MR - Mo ) / Q = |  | 0.66964 | m
| eB = B / 2 - y = |  | 0.63036 | m
| B' = B - 2 * eB = |  | 1.3393 | m
| q = Q / B' = |  | 281.309 | kPa
| M toe = | 31.7433 | kN.m |  | V toe = | 127.2324 | kN
| M heel = | -122.8748 | kN.m |  | V heel = | 75.702 | kN
| M wall = | 242.0677 | kN.m (incl. wall wt.) |  | V wall = | 169.8076 | kN
| A wall = | 40.32 | kN
| B / 6 = | 0.43333 | m
| soil stresses at footing toe = f1 = |  |  | 375.0787 | kPa
| soil stresses at footing heel = f2 = |  |  | 0 | kPa
| M toe = | 39.5748 | kN.m |  | V toe = | 150.7791 | kN
| M heel = | -107.1075 | kN.m |  | V heel = | 76.1189 | kN
| M wall = | 242.0677 | kN.m (incl. wall wt.) |  | V wall = | 169.8076 | kN
| A wall = | 40.32 | kN
| Therefore Mmax. toe = |  | 39.5748 | kN.m
| Therefore Mmax. heel = |  | -122.8748 | kN.m | (neg. moments)
| Therefore Mmax. heel = |  | 0 | kN.m | (pos. moments)
| Therefore Mmax. wall = |  | 242.0677 | kN.m (incl. wall wt.)
| Corresp. Axial wall = |  | 40.32 | kN
| Therefore Vmax. toe = |  | 150.7791 | kN
| Therefore Vmax. heel = |  | 76.1189 | kN
| Therefore Vmax. wall = |  | 169.8076 | kN

## Str 4
STRUCTURAL DESIGN (Str 4) |  |  | - perm. udl + live udl 1 surcharge |  |  |  |  | 9
|  |  | - results are per metre of structure unless noted otherwise |  |  |  |  | 186
- this worksheet assumes min. horizontal and max. vertical
ULS Load Factors:
LH / aL live surcharge |  | 1
LV / aL live surcharge |  | 1.7
EH / aE overturning |  | 0.8 | horizontal, | 1.25 | vertical (cl.3.5.2.1 and cl.3.5.2.2)
EH / aE righting |  | 1.25
EV / aD earth fill |  | 1.25
DC / aD structure |  | 1.2
EQ overturning |  | N/A
Retained Soil: |  | min. horizontal earth and max. surcharge
SLS:
Pa1 (g dry) = Ka x 0.5 x g dry x H22 = |  |  |  | 62.2211 | kN
Pa2 ( udl ) = Ka x S( u.d.l. x H ) = |  |  |  | 46.3937 | kN
Pa3 (g sat) = Ka x 0.5 x ( g sat - g w ) x H12 = |  |  |  | 7.9825 | kN
Pa4 (g sat) = Ka x g dry x H2 x H1 = |  |  |  | 54.8788 | kN
Pa5 (g w) = g w x H1 = |  |  |  | 11.0325 | kN
S Pa = |  |  |  | 182.5085 | kN
S Pah = |  |  |  | 164.36 | kN
S Pav = |  |  |  | 76.7768 | kN
Vertical distance from X to Pa or Pah = |  |  |  | 1.7985 | m
Horizontal distance from X to Pav = |  |  |  | 2.6 | m
ULS:
Pa1 (g dry) = Ka x 0.5 x g dry x H22 = |  |  |  | 49.7768 | kN
Pa2 ( udl ) = Ka x S( u.d.l. x H ) = |  |  |  | 46.3937 | kN
Pa3 (g sat) = Ka x 0.5 x ( g sat - g w ) x H12 = |  |  |  | 6.386 | kN
Pa4 (g sat) = Ka x g dry x H2 x H1 = |  |  |  | 43.903 | kN
Pa5 (g w) = g w x H1 = |  |  |  | 9.9292 | kN
S Pa for S Pah = |  |  |  | 156.3888 | kN |  | cl.3.5.2.2
S Pah = |  |  |  | 140.888 | kN
Pa1 (g dry) = Ka x 0.5 x g dry x H22 = |  |  |  | 77.7763 | kN
Pa2 ( udl ) = Ka x S( u.d.l. x H ) = |  |  |  | 78.8693 | kN
Pa3 (g sat) = Ka x 0.5 x ( g sat - g w ) x H12 = |  |  |  | 9.9781 | kN
Pa4 (g sat) = Ka x 0.5 x g dry x H2 x H1 = |  |  |  | 68.5985 | kN
Pa5 (g w) = g w x H1 = |  |  |  | 12.1357 | kN
S Pa for Pv = |  |  |  | 247.3579 | kN |  | cl.3.5.2.2
S Pav = |  |  |  | 105.3186 | kN
Vertical distance from X to Pa or Pah = |  |  |  | 1.828 | m
Horizontal distance from X to Pav = |  |  |  | 2.6 | m
Resisting Soil: |  | max. horizontal earth
SLS:
Poh = Ko (0.5 x density soil xH2 ) = |  |  | 5.76 | kN
ULS:
Poh = Ko (0.5 x density soil xH2 ) = |  |  | 7.2 | kN
Vertical distance from X to Poh = |  |  | 0.4 | m
Maximum Horizontal Force, Fh:
SLS: | Fh = | 0 | kN Mo = | 0 | kN.m
ULS: | Fh = | 0 | kN Mo = | 0 | kN.m
Maximum Forces from Fv and Mv:
SLS max.: | Mv = | 0 | e = | 0 | m
| Fv | 0
| x = W5 + W4 / 2 - e = |  | 0.65 | m
ULS max.: | Mv = | 0 | e = | 0 | m
| Fv | 0
| x = W5 + W4 / 2 - e = |  | 0.65 | m
CANTILEVER WALL
Moment Righting, MR = |  |  | 570.2848 | kN.m | SLS
Moment Righting, MR = |  |  | 703.4182 | kN.m | ULS
Moment Overturning, Mo = |  |  | 328.7469 | kN.m | SLS
Moment Overturning, Mo = |  |  | 287.3791 | kN.m | ULS
Sum of Vertical Loads, V = |  |  | 299.13 | kN | SLS
Sum of Vertical Loads, Q = |  |  | 376.0808 | kN | ULS
For Pile Foundation Design Input, Total Forces for Wall Length:
Moment Righting, MR = |  |  | 2851.4239 | kN.m | SLS
Moment Righting, MR = |  |  | 3517.0909 | kN.m | ULS
Moment Overturning, Mo = |  |  | 1643.7344 | kN.m | SLS
Moment Overturning, Mo = |  |  | 1436.8953 | kN.m | ULS
Sum of Vertical Loads, V = |  |  | 1495.6499 | kN | SLS
Sum of Vertical Loads, Q = |  |  | 1880.4039 | kN | ULS
Sum of Horizontal Loads, P = |  |  | 793.0002 | kN | SLS
Sum of Horizontal Loads, P = |  |  | 668.44 | kN | ULS
GRAVITY WALL
Moment Righting, MR = |  |  | 0 | kN.m | SLS
Moment Righting, MR = |  |  | 0 | kN.m | ULS
Moment Overturning, Mo = |  |  | 0 | kN.m | SLS
Moment Overturning, Mo = |  |  | 0 | kN.m | ULS
Sum of Vertical Loads, V = |  |  | 0 | kN | SLS
Sum of Vertical Loads, Q = |  |  | 0 | kN | ULS
For Pile Foundation Design Input, Total Forces for Wall Length:
Moment Righting, MR = |  |  | 0 | kN.m | SLS
Moment Righting, MR = |  |  | 0 | kN.m | ULS
Moment Overturning, Mo = |  |  | 0 | kN.m | SLS
Moment Overturning, Mo = |  |  | 0 | kN.m | ULS
Sum of Vertical Loads, V = |  |  | 0 | kN | SLS
Sum of Vertical Loads, Q = |  |  | 0 | kN | ULS
Sum of Horizontal Loads, P = |  |  | 0 | kN | SLS
Sum of Horizontal Loads, P = |  |  | 0 | kN | ULS
Serviceability Limit States | [6 empty] | cl.6.10.3 and 6.12.2.1(a)
| Mo = |  | 328.7469 | kN.m
| MR = |  | 570.2848 | kN.m
| y = ( MR - Mo ) / V = |  | 0.80747 | m
| e = B / 2 - y = |  | 0.49253 | m
| B / 6 = |  | 0.43333 | m
| soil stresses at footing toe = f1 = |  |  | 246.9695 | kPa
| soil stresses at footing heel = f2 = |  |  | 0 | kPa
|  | M toe = | 25.9651 | kN.m
|  | M heel = | -83.699 | kN.m
|  | M wall = | 136.069 | kN.m (incl. wall wt.)
|  | A wall = | 33.6 | kN
Ultimate Limit States | [6 empty] | cl.6.10.3 and 6.12.2.1(a)
| Mo = |  | 287.3791 | kN.m
| MR = |  | 703.4182 | kN.m
| y = ( MR - Mo ) / Q = |  | 1.1062 | m
| eB = B / 2 - y = |  | 0.19375 | m
| B' = B - 2 * eB = |  | 2.2125 | m
| q = Q / B' = |  | 169.9801 | kPa
| M toe = | 17.6975 | kN.m |  | V toe = | 71.4265 | kN
| M heel = | -55.409 | kN.m |  | V heel = | 16.1771 | kN
| M wall = | 156.1665 | kN.m (incl. wall wt.) |  | V wall = | 118.1606 | kN
| A wall = | 40.32 | kN
| B / 6 = | 0.43333 | m
| soil stresses at footing toe = f1 = |  |  | 209.3203 | kPa
| soil stresses at footing heel = f2 = |  |  | 79.9726 | kPa
| M toe = | 21.6847 | kN.m |  | V toe = | 84.878 | kN
| M heel = | -44.0304 | kN.m |  | V heel = | 30.6428 | kN
| M wall = | 156.1665 | kN.m (incl. wall wt.) |  | V wall = | 118.1606 | kN
| A wall = | 40.32 | kN
| Therefore Mmax. toe = |  | 21.6847 | kN.m
| Therefore Mmax. heel = |  | -55.409 | kN.m | (neg. moments)
| Therefore Mmax. heel = |  | 0 | kN.m | (pos. moments)
| Therefore Mmax. wall = |  | 156.1665 | kN.m (incl. wall wt.)
| Corresp. Axial wall = |  | 40.32 | kN
| Therefore Vmax. toe = |  | 84.878 | kN
| Therefore Vmax. heel = |  | 30.6428 | kN
| Therefore Vmax. wall = |  | 118.1606 | kN

## Design 1
SUMMARY - GOVERNING FORCES |  |  | (per metre of retaining wall length) | [5 empty] | 9
200
Rebar C (positive moments)
Rebar A (positive moments)
Rebar B (negative moments)
3 - 3
Rebar B (positive moments)
|  | 1 - 1 | 2 - 2
Shear in the base slab is given at face of the wall for simplicity, although shear may be taken
at dv from face of wall when tension is on bottom
ULS | M toe along 1 - 1 = |  | 67.113 | kN.m
| M heel along 2 - 2 = |  | -129.311 | kN.m | 0 | kN.m
| M wall 3 - 3 (incl. wall wt.) = |  | 242.0677 | kN.m | *
| Corresp. A wall = |  | 40.32 | kN |  | compression
| V toe = |  | 251.4633 | kN
| V heel = |  | 134.1009 | kN
| V wall = |  | 169.8076 | kN
SLS | M toe along 1 - 1 = |  | 32.1425 | kN.m
| M heel along 2 - 2 = |  | -101.4373 | kN.m | 0 | kN.m
| M wall 3 - 3 (incl. wall wt.) = |  | 175.183 | kN.m | *
| Corresp. A wall = |  | 33.6 | kN |  | compression
WORKSHEET FOR REBAR REQUIREMENTS FOR MOMENT USING CSA-S6-25
(per metre of retaining wall length)
Design of: | Wall at 3 - 3
Note: enter all forces as positive values; forces must be input using program (VB interface)
| MULS = | 1060.199 | kN.m | MSLS = | 849.5 | kN.m
| AULS = | 0.192 | kN compr. | ASLS = | 0.158 | kN compr.
PROPERTIES & PARAMETERS
| width of section (compression zone), b = |  |  |  |  | 1000 | mm
| total depth of section, h = |  |  |  |  | 300 | mm
| dist. from tension face to centroid of tension reinforcing = |  |  |  |  | 80 | mm
| effective depth, d = |  |  |  |  | 220 | mm
| concrete density = |  | 2450 | kg/m3 |  |  | Section 8 and table 3.6
| f'c = |  | 35 | MPa
| fy = |  | 400 | MPa
| Es = |  | 200000 | MPa |  |  | cl.8.4.2.1.4
| Ec = |  | 29049.6255 | MPa |  |  | cl.8.4.1.7
| fcr = |  | 2.3664 | MPa |  |  | cl.8.4.1.8
Section Properties: (using non-transformed section for simplicity)
| concrete cross sectional area, Ag = |  |  | 3000 | cm2
| section modulus to extreme face = |  |  | 15000 | cm3
| section modulus to extreme rebar = |  |  | 32142.8571 | cm3
| steel resistance factor, fs = |  |  | 0.9 |  |  | cl.8.4.6
| concrete resistance factor, fc = |  |  | 0.75 |  |  | cl.8.4.6
| a1 = 0.85-0.0015*f'c </= 0.67 |  |  | a1 = | 0.7975 |  | cl.8.8.3
|  |  |  | use a1 = | 0.7975
| b1 = 0.97-0.0025*f'c </= 0.67 |  |  | b1 = | 0.8825
|  |  |  | use b1 = | 0.8825
ULS DESIGN:
| fs2*fy2 / (2*a1*fc*f'c) = |  | 3095.3874 | MPa
| fs*fy = |  | 360 | MPa
| M / (b*d2) = |  | 21.9049 | MPa
| Area of steel required = |  | #NUM! | mm2
check: | assume area of reinforcing required, As = |  |  |  | 1000 | mm2
| a = fs*As*fy / (a1*fc*f'c*b) | [5 empty] | cl.C8.8.4
| therefore a = |  | 17.1966 | mm
| Mr = fs*As*fy*(d-a/2) = |  | 76.1046 | kN.m | Mr < M, ERROR
Minimum Reinforcing: |  | Mcr = S*fcr = | 35.4965 | kN.m |  |  | cl.8.8.4.3
|  | 1.2*Mcr = | 42.5958 | kN.m
Mr >/= 1.2*Mcr, therefore OK
|  | 4/3 * Mf: | N/A
|  |  |  | If applicable, As in mm2 >/= 750 x b x h / 2 / (b + h) / fy = | 216.3462 | mm2 | cl.8.12.5
Maximum Reinforcing: |  | c / d < or = 0.5 |  |  |  |  | cl.8.8.4.5
|  | c = a / b1 = | 19.4862 | mm
|  | c / d = | 0.088574 | c / d </= 0.5, therefore OK
SLS DESIGN: | [6 empty] | cl. 8.12.3
Concrete stresses using non-transformed section properties:
| concrete tensile stress from moments = |  |  |  | 56.6333 | MPa
| concrete stress from axial compression = |  |  |  | 0.00052667 | MPa
| concrete tensile stress = |  |  |  | 56.6328 | MPa
| Is concrete at design location: i) monolithic, ii) a cold joint: |  |  |  |  | Mono
since concrete tensile stress > fcr; complete calculations below
| Allowable Rebar Tensile Stress: | [5 empty] | cl.8.12.3.4
|  |  |  | </= (2.8 x fcr x Es x (1 + Ab x Es / (2 x cb x s x Ec) / ab / db))0.5 or | 300 | MPa for Category A
|  |  |  | </= (3.9 x fcr x Es x (1 + Ab x Es / (2 x cb x s x Ec) / ab / db))0.5 or | 300 | MPa for Category B
| exposure category |  |  | A
| epoxy coated rebar |  |  | No
| ab = |  |  | 1
| average diameter of rebar, db = |  |  | 20 | mm
| spacing of rebar, s = |  |  |  | mm
| Allowable Rebar Tensile Stress = |  |  | 257.4104 | MPa
Actual Rebar Tensile Stress:
| % of steel = | 0.45455 | %
| n = | 6.8848
| k = | 0.22083
| j = | 0.92639
f @ M/(As*j*d) - A / Ac*n
| fs @ | 4168.1843 | MPa | > allowable fs, therefore NG
Possible Code Requirements:
Confirm rebar spacing </= 1.5 * section thickness or 450 mm as per
(cl.8.14.2.1.5), and 300 mm for shrinkage and temperature in concrete as per (cl.8.12.5)
on concrete faces where tension may occur.
WORKSHEET FOR SHEAR INTERFACE USING CSA-S6-19
Design of: | Wall at 3-3
PROPERTIES & PARAMETERS
| steel resistance factor, fs = |  |  | 0.9 |  |  | table 8.1
| concrete resistance factor, fc = |  |  | 0.75
| fy = | 400 | MPa
| f'c contact surface 1 = |  | 35 | MPa
| f'c contact surface 2 = |  | 35 | MPa
ULS DESIGN:
V = | 445 | N
area of shear friction reinforcing, Avf = |  |  |  | 2667 | mm2
contact area between surfaces (along a), Acv = |  |  |  | 650000 | mm2
vf = V / Acv = |  | 0.00068462 | MPa
rv = Avf / Acv = |  | 0.0041031
N = | 72800 | N | (must be + pos. for axial compression) |  |  |  | cl.8.9.5.4
angle between shear friction reinforcement and shear plane "af" = | [5 empty] | 90 | o | *
s = rv*fy*sin af + N / Acv = |  |  | 1.7532 | MPa
l1 = | 1 |  | l1: 1.00 = | Normal density concrete |  |  | cl.8.9.5.3
|  |  | 0.85 = | Semi-low density concrete
|  |  | 0.75 = | Low density concrete
c:
0.25 | = conc. placed against hardened concr. with surface clean but not roughened | [5 empty] | cl.8.9.5.2
0.5 | = conc. placed against hardened concr. with surface clean and roughened to 5mm
1 | = conc. placed monolithically
c = | 0.25 | MPa
m = | 0.6
vr = l1*fc(c+ms)+fs*rv*fy*cos af </= 0.25*fc*f'c and |  |  |  |  | 6.5 | MPa | cl.8.9.5.1
l1*fc(c+ms)+fs*rv*fy*cos af = |  |  | 0.97645 | MPa
0.25*fc*f'c = |  |  | 6.5625 | MPa
|  |  | 6.5 | MPa
Therefore, vr = |  |  | 0.97645 | MPa
| vr | > | vf | therefore OK
Also, check one-way shear. Include a check for two-way shear for deep pile foundations.

## Design 2
WORKSHEET FOR DEEP PILE FOUNDATION USING CSA-S6-25 | [9 empty] | 9
161
PILE LAYOUT
'Y' axis (positive direction reversed
for pile design for ease of input)
side of footing |  |  |  |  | C/L of footing
(relative to skew)
'X' axis (positive direction
|  |  | - pile | for pile input only)
front face of footing toe
IN Y DIRECTION (ABOUT X AXIS)
| No of | dist. from | piles ' y ' * | Inertia ' y '
| piles ' y ' | X axis (m) | dist. (m) | of piles
| 1 | 0.45 | 0.45 | 0.2116
| 1 | 0.45 | 0.45 | 0.2116
| 1 | 0.45 | 0.45 | 0.2116
| 1 | 1.6 | 1.6 | 0.4761
| 1 | 1.6 | 1.6 | 0.4761
Total = | 5 | piles
| y' = Sum piles * dist. from X axis / Sum piles = |  |  |  | 0.91 | m
ey = dist. from X axis
Inertia of a single pile in the Y direction = 1 * ( ey - y' )2
| Inertia ' y ' of piles in the Y direction = |  |  | 1.587 | m4
PILE DESIGN
LOAD DATA - total loads on pile group
Note: V, Hy, My1, and My2 forces must be input using program (VB interface)
V = | sum of vertical loads = |  | 66.993 | kN |  |  |  | positive | V = G * wall length (see Str 1 to Str 4 ULS Design)
Do not include horizontal load from opposite battered piles in Hx and Hy below.
Hy = | sum of horizontal loads in the Y direction = |  |  |  | -27.876 | kN |  | negative | Hy = Ph * wall length (see Str 1 to Str 4 ULS Design)
Note: | Starting point used for lever arm length for Mx1 and My1 to correspond with point
for "dist. from axis" for pile layout data.
My1 = | moments in the Y direction about X axis from gravity loads = |  |  |  |  | 1045.863 | kN.m | positive | My1 = MR * wall length (see Str 1 to Str 4 ULS Design)
My2 = | moments in the Y direction about X axis from horizontal loads = |  |  |  |  | -650.5 | kN.m | negative | My2 = MO * wall length (see Str 1 to Str 4 ULS Design)
My = sum of moments in the Y direction about X axis = |  |  |  |  | 395.363 | kN.m
dy = distance to centroid of load from the X axis = My / V = |  |  |  |  | 5.9016 | m
Single Pile Design |  | Pile I.D.: | battered pile in toe
DATA | Note: | - all piles to act in compression
Compressive Resistance of Vertical Piles = |  |  |  | 500 | kN
Compressive Resistance of Battered Piles = |  |  |  | 500 | kN
Is pile battered in Y direction (Yes or No) |  |  |  | Yes
Batter of pile = |  |  |  | 3 | vertical to 1 horizontal |  |  | e.g., 4.0 for 4 vertical to 1 horizontal
For Batters resisting movement toward toe only.
Opposite battered piles not to use this "Batter of pile" input box.
GRAVITY LOAD EFFECTS:
Vert. ld / pile = gravity ld on a pile + S My' about the c.g of piles * cy
Inertia ' y '
-gravity ld may be the total ld / No of piles if the structure is considered rigid such as a bridge
abutment or the gravity ld shall be determined per pile based on the ld from the contributing area.
gravity load from V per pile = v = |  |  | 266 | kN
distance from X axis to pile ' y ' = |  |  | 0.45 | m
My ' = moment in Y direction = V * ( dy - y' ) = |  |  |  | 334.3994 | kN.m
cy = dist from c.g. of piles to pile ' y ' = |  |  |  | -0.46 | m
Vertical ld / pile ' y ' (excl. gravity) = vy = |  |  |  | -96.9274 | kN
Vertical Load in Pile = v + vy = |  |  |  | 169.0726 | kN
Horizontal component / pile ' y ' from Vertical ld. = |  |  |  | 56.3575 | kN
AXIAL DESIGN CHECK:
Axial Force in Pile = |  | 178.2182 | kN | < compr. resist of pile, therefore OK
Horizontal Stability Check of battered pile in y direction:
Horizontal component / pile ' y ' = |  |  |  | 56.3575 | kN
Passive resistance of pile ' y ' = |  |  |  | 50 | kN
Structural resistance (asumed fixed at a depth) = |  |  |  |  | kN
|  |  |  | 106.3575 | kN
Percentage of Hy loading pile = |  |  |  | 33 | %
Horizontal force on pile ' y ' from Hy = |  |  |  | 9.1991 | kN
|  | 106.3575 | kN >/= | 9.1991 | kN | therefore OK
STRUCTURAL DESIGN OF PILE |  |  | - checking axial only
|  |  | ULS Factored Compression in Pile = | 178.2182 | kN
PROPERTIES AND PARAMETERS:
| yield strength of steel, Fy = |  |  |  | 350 | MPa
| compression steel resistance factor, fs = |  |  |  | 0.7 |  | cl.10.22.2 and 10.5.7
| Youngs Modulus of steel, Es = |  |  |  | 200000 | MPa
COMPRESSION: |  | Note: N/A to class 4 sections |  |  |  |  | cl.10.9.3.1
cl.10.9.3.2
Flexural Buckling:
|  |  |  | pile selection (enter section designation): | HP310x79 |  |  |  | e.g., HP310x110, HS324x9.5 (see Sections worksheet)
|  | gross area of section, Ag = |  |  | 9980 | mm2
|  | unbraced length of member, Lu = |  |  | 6000 | mm
|  | effective length factor, K = |  |  | 1 |  | Table C8.5
|  | moment of inertia, Iy = |  |  | 52600000 | mm4
|  | radius of gyration, r = |  |  | 72.5985 | mm
|  | l = K * Lu / r * (Fy / p2 / Es )0.5 = |  |  | 1.1005
|  | n = | 1.34 | [5 empty] | n = 1.34 for hot rolled W-shapes, fabricated shapes, and hollow structural sections manufactured in accordance with CSA G40.20, Class C, and cold-formed non-stress-relieved sections
n = 2.24 for welded H-shapes with flame cut edges and hollow structural sections manufactured in accordance with CSA G40.20 class H, i.e., hot-formed or cold-formed stress-relieved sections
[5 empty] | compression resistance of section = Cr = fs * Ag * Fy * (1+ l2n) -1 / n = | 1316.4155 | kN
>/= Compression Load, therefore OK

## Helical Piles
WORKSHEET FOR HELICAL PILE FOUNDATION USING CSA-S6-25
Note: | 1. Results below are from the Str worksheets
2. (At this time) This worksheet applies to Metric design only.
3. This worksheet can be used for driven piles also if conditions suit.
4. Unlike the "Design 2" worksheet for deep pile foundation design which
has a methodology of using the vertical loading to determine horizontal
resistance of battered piles, this worksheet generally uses horizontal
loading to determine horizontal resistance of battered piles.
Pile Resistance: |  | Lesser of Geotechnical and Structural resistance
Tensile resistance to be entered as a negative value
|  |  | SLS |  | ULS
|  | Max Allowable Compression: | 370 | kN | 500 | kN
|  | Max Allowable Tension | -115 | kN | -150 | kN
Pile Layout: |  | Pile Batter: | 3 | V:1H (towards toe)
negative is down (towards toe) and positive is up
c is relative to applicable y̅
ERROR, a pile or piles is beyond the footing plan
pile | dist. from | y' dist. from | batter | c | c' of | Inertia of |  | SLS RESULTS SUMMARY [C] pile in compression, [T] pile in tension | [11 empty] | ULS RESULTS SUMMARY [C] pile in compression, [T] pile in tension
I.D. | toe (m) | C/L Ftg (m) | Y = 'yes' |  | pile (m) | pile (m2) |  | SLS - AXIAL LOAD IN PILE (kN) | [11 empty] | ULS -AXIAL LOAD IN PILE (kN)
1 | 0.305 | -0.995 | Y | -0.7229 | 0.762 | 0.58064 |  | STR1_SLS |  |  | STR2_SLS |  |  | STR3_SLS |  |  | STR4_SLS |  |  | STR1_ULS |  |  | STR2_ULS |  |  | STR3_ULS |  |  | STR4_ULS
2 | 1.067 | -0.233 | Y | 0 | 0 | 0 |  | -114.9047 | [T] | OK | -356.2052 | [T] | NG | -356.2052 | [T] | NG | -78.6333 | [T] | OK | -119.6275 | [T] | OK | -1260.1346 | [T] | NG | -523.1475 | [T] | NG | 556.7369 | [C] | NG
3 | 1.829 | 0.529 | Y | 0.7229 | -0.762 | 0.58064 |  | 855.4068 | [C] | NG | 852.1101 | [C] | NG | 852.1101 | [C] | NG | 810.2261 | [C] | NG | 1170.9742 | [C] | NG | 1157.5778 | [C] | NG | 1165.2298 | [C] | NG | 700.3323 | [C] | NG
4 | 2.743 | 1.443 |  | -0.6095 | 0.6095 | 0.37149 |  | 1825.7184 | [C] | NG | 2060.4254 | [C] | NG | 2060.4254 | [C] | NG | 1699.0854 | [C] | NG | 2461.5759 | [C] | NG | 3575.2902 | [C] | NG | 2853.6071 | [C] | NG | 843.9278 | [C] | NG
5 | 3.962 | 2.662 |  | 0.6095 | -0.6095 | 0.37149 |  | -1316.7658 | [T] | NG | -1596.6353 | [T] | NG | -1596.6353 | [T] | NG | -1191.1044 | [T] | NG | -1731.0426 | [T] | NG | -3031.7735 | [T] | NG | -2201.0615 | [T] | NG | -183.5285 | [T] | NG
6 | [7 empty] | 319.4429 | [C] | OK | 440.9123 | [C] | NG | 440.9123 | [C] | NG | 307.7537 | [C] | OK | 445.2621 | [C] | OK | 1045.1458 | [C] | NG | 646.0009 | [C] | NG | 58.6124 | [C] | OK
7
8
9
10
11
12
13
14
15
16
17
18
19
20
21
22
23
24
25
26
27
28
29
30
[5 empty] | I = | 1.9043 | m2
|  | No. of Vertical Piles, n= | 2
|  | No. of Battered Piles, m = | 3
| y̅, all battered = | 1.067 | m | *
| y̅, all vertical = | 3.3525 | m
| Distance between vertical pile N.A & batter pile N.A = |  |  |  |  | 2.2855 | m
| Height to Elastic Centre = |  |  |  |  | 6.8565 | m
Total Axial Load = A/n +/- Mc/I
A = axial force into piles
c = distance from y̅, all battered to pile or from y̅, all vertical to pile (m)
M = R*e
Str 1: SLS Maximum Horizontal and Maximum Vertical
Permenant UDL + Live UDL 1 surcharge or permenant UDL + seismic
V = | 1518.4847 | kN | R = | 1734.6614 | kN
P = | 838.6026 | kN | y = | 0.70373 | m
[5 empty] | Height above piles R intersects with x̅, all vertical = | 4.7962 | m
[5 empty] | Vertical distance between Elastic Centre and Resultant = | 2.0603 | m
[5 empty] | 0ffset of R from Elastic Centre, e = | 0.99602 | m
[5 empty] | vertical component of H, VH = | 2515.8077 | kN
[5 empty] | horizontal component of V, HV = | 506.1616 | kN
[5 empty] | Resultant of HV and VH goes into battered piles, R = | 2566.2205 | kN
[5 empty] | Force to Vertical Piles (includes VH) = | -997.323 | kN
PILE I.D. | A/n | Mc/I | TOTAL AXIAL LOAD IN PILE |  |  | Check
1 | 855.4068 | -970.3116 | -114.9047 | TENSION |  | OK
2 | 855.4068 | 0 | 855.4068 | COMPRESSION |  | NO GOOD
3 | 855.4068 | 970.3116 | 1825.7184 | COMPRESSION |  | NO GOOD
4 | -498.6615 | -818.1043 | -1316.7658 | TENSION |  | NO GOOD
5 | -498.6615 | 818.1043 | 319.4429 | COMPRESSION |  | OK
6 | [5 empty] | *
7 | [5 empty] | *
8 | [5 empty] | *
9 | [5 empty] | *
10 | [5 empty] | *
11 | [5 empty] | *
12 | [5 empty] | *
13 | [5 empty] | *
14 | [5 empty] | *
15 | [5 empty] | *
16 | [5 empty] | *
17 | [5 empty] | *
18 | [5 empty] | *
19 | [5 empty] | *
20 | [5 empty] | *
21 | [5 empty] | *
22 | [5 empty] | *
23 | [5 empty] | *
24 | [5 empty] | *
25 | [5 empty] | *
26 | [5 empty] | *
27 | [5 empty] | *
28 | [5 empty] | *
29 | [5 empty] | *
30 | [5 empty] | *
Str 1: ULS Maximum Horizontal and Maximum Vertical
Permenant UDL + Live UDL 1 surcharge or permenant UDL + seismic
Q = | 2153.05 | kN | R = | 2439.1751 | kN
P = | 1146.2769 | kN | y = | 0.79851 | m
[5 empty] | Height above piles R intersects with x̅, all vertical = | 4.7972 | m
[5 empty] | Vertical distance between Elastic Centre and Resultant = | 2.0593 | m
[5 empty] | 0ffset of R from Elastic Centre, e = | 0.96778 | m
[5 empty] | vertical component of H, VH = | 3438.8306 | kN
[5 empty] | horizontal component of V, HV = | 717.6833 | kN
[5 empty] | Resultant of HV and VH goes into battered piles, R = | 3512.9226 | kN
[5 empty] | Force to Vertical Piles (includes VH) = | -1285.7806 | kN
PILE I.D. | A/n | Mc/I | TOTAL AXIAL LOAD IN PILE |  |  | Check
1 | 1170.9742 | -1290.6017 | -119.6275 | TENSION |  | OK
2 | 1170.9742 | 0 | 1170.9742 | COMPRESSION |  | NO GOOD
3 | 1170.9742 | 1290.6017 | 2461.5759 | COMPRESSION |  | NO GOOD
4 | -642.8903 | -1088.1524 | -1731.0426 | TENSION |  | NO GOOD
5 | -642.8903 | 1088.1524 | 445.2621 | COMPRESSION |  | OK
6 | [5 empty] | *
7 | [5 empty] | *
8 | [5 empty] | *
9 | [5 empty] | *
10 | [5 empty] | *
11 | [5 empty] | *
12 | [5 empty] | *
13 | [5 empty] | *
14 | [5 empty] | *
15 | [5 empty] | *
16 | [5 empty] | *
17 | [5 empty] | *
18 | [5 empty] | *
19 | [5 empty] | *
20 | [5 empty] | *
21 | [5 empty] | *
22 | [5 empty] | *
23 | [5 empty] | *
24 | [5 empty] | *
25 | [5 empty] | *
26 | [5 empty] | *
27 | [5 empty] | *
28 | [5 empty] | *
29 | [5 empty] | *
30 | [5 empty] | *
Str 2: SLS Maximum Horizontal and Minimum Vertical
Permenant UDL + Live UDL 2 surcharge or permenant UDL + seismic
V = | 1360.0847 | kN | R = | 1597.8375 | kN
P = | 838.6026 | kN | y = | 0.5877 | m
[5 empty] | Height above piles R intersects with x̅, all vertical = | 4.4841 | m
[5 empty] | Vertical distance between Elastic Centre and Resultant = | 2.3724 | m
[5 empty] | 0ffset of R from Elastic Centre, e = | 1.2451 | m
[5 empty] | vertical component of H, VH = | 2515.8077 | kN
[5 empty] | horizontal component of V, HV = | 453.3616 | kN
[5 empty] | Resultant of HV and VH goes into battered piles, R = | 2556.3304 | kN
[5 empty] | Force to Vertical Piles (includes VH) = | -1155.723 | kN
PILE I.D. | A/n | Mc/I | TOTAL AXIAL LOAD IN PILE |  |  | Check
1 | 852.1101 | -1208.3153 | -356.2052 | TENSION |  | NO GOOD
2 | 852.1101 | 0 | 852.1101 | COMPRESSION |  | NO GOOD
3 | 852.1101 | 1208.3153 | 2060.4254 | COMPRESSION |  | NO GOOD
4 | -577.8615 | -1018.7738 | -1596.6353 | TENSION |  | NO GOOD
5 | -577.8615 | 1018.7738 | 440.9123 | COMPRESSION |  | NO GOOD
6 | [5 empty] | *
7 | [5 empty] | *
8 | [5 empty] | *
9 | [5 empty] | *
10 | [5 empty] | *
11 | [5 empty] | *
12 | [5 empty] | *
13 | [5 empty] | *
14 | [5 empty] | *
15 | [5 empty] | *
16 | [5 empty] | *
17 | [5 empty] | *
18 | [5 empty] | *
19 | [5 empty] | *
20 | [5 empty] | *
21 | [5 empty] | *
22 | [5 empty] | *
23 | [5 empty] | *
24 | [5 empty] | *
25 | [5 empty] | *
26 | [5 empty] | *
27 | [5 empty] | *
28 | [5 empty] | *
29 | [5 empty] | *
30 | [5 empty] | *
Str 2: ULS Maximum Horizontal and Minimum Vertical
Permenant UDL + Live UDL 2 surcharge or permenant UDL + seismic
Q = | 1452.2029 | kN | R = | 1850.093 | kN
P = | 1146.2769 | kN | y = | 0.27684 | m
[5 empty] | Height above piles R intersects with x̅, all vertical = | 3.8965 | m
[5 empty] | Vertical distance between Elastic Centre and Resultant = | 2.96 | m
[5 empty] | 0ffset of R from Elastic Centre, e = | 1.8339 | m
[5 empty] | vertical component of H, VH = | 3438.8306 | kN
[5 empty] | horizontal component of V, HV = | 484.0676 | kN
[5 empty] | Resultant of HV and VH goes into battered piles, R = | 3472.7334 | kN
[5 empty] | Force to Vertical Piles (includes VH) = | -1986.6277 | kN
PILE I.D. | A/n | Mc/I | TOTAL AXIAL LOAD IN PILE |  |  | Check
1 | 1157.5778 | -2417.7124 | -1260.1346 | TENSION |  | NO GOOD
2 | 1157.5778 | 0 | 1157.5778 | COMPRESSION |  | NO GOOD
3 | 1157.5778 | 2417.7124 | 3575.2902 | COMPRESSION |  | NO GOOD
4 | -993.3138 | -2038.4597 | -3031.7735 | TENSION |  | NO GOOD
5 | -993.3138 | 2038.4597 | 1045.1458 | COMPRESSION |  | NO GOOD
6 | [5 empty] | *
7 | [5 empty] | *
8 | [5 empty] | *
9 | [5 empty] | *
10 | [5 empty] | *
11 | [5 empty] | *
12 | [5 empty] | *
13 | [5 empty] | *
14 | [5 empty] | *
15 | [5 empty] | *
16 | [5 empty] | *
17 | [5 empty] | *
18 | [5 empty] | *
19 | [5 empty] | *
20 | [5 empty] | *
21 | [5 empty] | *
22 | [5 empty] | *
23 | [5 empty] | *
24 | [5 empty] | *
25 | [5 empty] | *
26 | [5 empty] | *
27 | [5 empty] | *
28 | [5 empty] | *
29 | [5 empty] | *
30 | [5 empty] | *
Str 3: SLS Maximum Horizontal and Maximum Vertical
Permenant UDL + Live UDL 2 surcharge or permenant UDL + seismic
V = | 1360.0847 | kN | R = | 1597.8375 | kN
P = | 838.6026 | kN | y = | 0.5877 | m
[5 empty] | Height above piles R intersects with x̅, all vertical = | 4.4841 | m
[5 empty] | Vertical distance between Elastic Centre and Resultant = | 2.3724 | m
[5 empty] | 0ffset of R from Elastic Centre, e = | 1.2451 | m
[5 empty] | vertical component of H, VH = | 2515.8077 | kN
[5 empty] | horizontal component of V, HV = | 453.3616 | kN
[5 empty] | Resultant of HV and VH goes into battered piles, R = | 2556.3304 | kN
[5 empty] | Force to Vertical Piles (includes VH) = | -1155.723 | kN
PILE I.D. | A/n | Mc/I | TOTAL AXIAL LOAD IN PILE |  |  | Check
1 | 852.1101 | -1208.3153 | -356.2052 | TENSION |  | NO GOOD
2 | 852.1101 | 0 | 852.1101 | COMPRESSION |  | NO GOOD
3 | 852.1101 | 1208.3153 | 2060.4254 | COMPRESSION |  | NO GOOD
4 | -577.8615 | -1018.7738 | -1596.6353 | TENSION |  | NO GOOD
5 | -577.8615 | 1018.7738 | 440.9123 | COMPRESSION |  | NO GOOD
6 | [5 empty] | *
7 | [5 empty] | *
8 | [5 empty] | *
9 | [5 empty] | *
10 | [5 empty] | *
11 | [5 empty] | *
12 | [5 empty] | *
13 | [5 empty] | *
14 | [5 empty] | *
15 | [5 empty] | *
16 | [5 empty] | *
17 | [5 empty] | *
18 | [5 empty] | *
19 | [5 empty] | *
20 | [5 empty] | *
21 | [5 empty] | *
22 | [5 empty] | *
23 | [5 empty] | *
24 | [5 empty] | *
25 | [5 empty] | *
26 | [5 empty] | *
27 | [5 empty] | *
28 | [5 empty] | *
29 | [5 empty] | *
30 | [5 empty] | *
Str 3: ULS Maximum Horizontal and Maximum Vertical
Permenant UDL + Live UDL 2 surcharge or permenant UDL + seismic
Q = | 1883.77 | kN | R = | 2205.1168 | kN
P = | 1146.2769 | kN | y = | 0.66964 | m
[5 empty] | Height above piles R intersects with x̅, all vertical = | 4.409 | m
[5 empty] | Vertical distance between Elastic Centre and Resultant = | 2.4475 | m
[5 empty] | 0ffset of R from Elastic Centre, e = | 1.2723 | m
[5 empty] | vertical component of H, VH = | 3438.8306 | kN
[5 empty] | horizontal component of V, HV = | 627.9233 | kN
[5 empty] | Resultant of HV and VH goes into battered piles, R = | 3495.6893 | kN
[5 empty] | Force to Vertical Piles (includes VH) = | -1555.0606 | kN
PILE I.D. | A/n | Mc/I | TOTAL AXIAL LOAD IN PILE |  |  | Check
1 | 1165.2298 | -1688.3773 | -523.1475 | TENSION |  | NO GOOD
2 | 1165.2298 | 0 | 1165.2298 | COMPRESSION |  | NO GOOD
3 | 1165.2298 | 1688.3773 | 2853.6071 | COMPRESSION |  | NO GOOD
4 | -777.5303 | -1423.5312 | -2201.0615 | TENSION |  | NO GOOD
5 | -777.5303 | 1423.5312 | 646.0009 | COMPRESSION |  | NO GOOD
6 | [5 empty] | *
7 | [5 empty] | *
8 | [5 empty] | *
9 | [5 empty] | *
10 | [5 empty] | *
11 | [5 empty] | *
12 | [5 empty] | *
13 | [5 empty] | *
14 | [5 empty] | *
15 | [5 empty] | *
16 | [5 empty] | *
17 | [5 empty] | *
18 | [5 empty] | *
19 | [5 empty] | *
20 | [5 empty] | *
21 | [5 empty] | *
22 | [5 empty] | *
23 | [5 empty] | *
24 | [5 empty] | *
25 | [5 empty] | *
26 | [5 empty] | *
27 | [5 empty] | *
28 | [5 empty] | *
29 | [5 empty] | *
30 | [5 empty] | *
Str 4: SLS Minimum Horizontal and Maximum Vertical
Permenant UDL + Live UDL 1 surcharge
V = | 1495.6499 | kN | R = | 1692.8727 | kN
P = | 793.0002 | kN | y = | 0.80747 | m
[5 empty] | Height above piles R intersects with x̅, all vertical = | 4.8001 | m
[5 empty] | Vertical distance between Elastic Centre and Resultant = | 2.0564 | m
[5 empty] | 0ffset of R from Elastic Centre, e = | 0.96329 | m
[5 empty] | vertical component of H, VH = | 2379.0007 | kN
[5 empty] | horizontal component of V, HV = | 498.55 | kN
[5 empty] | Resultant of HV and VH goes into battered piles, R = | 2430.6782 | kN
[5 empty] | Force to Vertical Piles (includes VH) = | -883.3507 | kN
PILE I.D. | A/n | Mc/I | TOTAL AXIAL LOAD IN PILE |  |  | Check
1 | 810.2261 | -888.8593 | -78.6333 | TENSION |  | OK
2 | 810.2261 | 0 | 810.2261 | COMPRESSION |  | NO GOOD
3 | 810.2261 | 888.8593 | 1699.0854 | COMPRESSION |  | NO GOOD
4 | -441.6754 | -749.429 | -1191.1044 | TENSION |  | NO GOOD
5 | -441.6754 | 749.429 | 307.7537 | COMPRESSION |  | OK
6 | [5 empty] | *
7 | [5 empty] | *
8 | [5 empty] | *
9 | [5 empty] | *
10 | [5 empty] | *
11 | [5 empty] | *
12 | [5 empty] | *
13 | [5 empty] | *
14 | [5 empty] | *
15 | [5 empty] | *
16 | [5 empty] | *
17 | [5 empty] | *
18 | [5 empty] | *
19 | [5 empty] | *
20 | [5 empty] | *
21 | [5 empty] | *
22 | [5 empty] | *
23 | [5 empty] | *
24 | [5 empty] | *
25 | [5 empty] | *
26 | [5 empty] | *
27 | [5 empty] | *
28 | [5 empty] | *
29 | [5 empty] | *
30 | [5 empty] | *
Str 4: ULS Minimum Horizontal and Maximum Vertical
Permenant UDL + Live UDL 1 surcharge
Q = | 1880.4039 | kN | R = | 1995.678 | kN
P = | 668.44 | kN | y = | 1.1062 | m
[5 empty] | Height above piles R intersects with x̅, all vertical = | 6.319 | m
[5 empty] | Vertical distance between Elastic Centre and Resultant = | 0.53752 | m
[5 empty] | 0ffset of R from Elastic Centre, e = | 0.18004 | m
[5 empty] | vertical component of H, VH = | 2005.32 | kN
[5 empty] | horizontal component of V, HV = | 626.8013 | kN
[5 empty] | Resultant of HV and VH goes into battered piles, R = | 2100.9969 | kN
[5 empty] | Force to Vertical Piles (includes VH) = | -124.9161 | kN
PILE I.D. | A/n | Mc/I | TOTAL AXIAL LOAD IN PILE |  |  | Check
1 | 700.3323 | -143.5955 | 556.7369 | COMPRESSION |  | NO GOOD
2 | 700.3323 | 0 | 700.3323 | COMPRESSION |  | NO GOOD
3 | 700.3323 | 143.5955 | 843.9278 | COMPRESSION |  | NO GOOD
4 | -62.458 | -121.0705 | -183.5285 | TENSION |  | NO GOOD
5 | -62.458 | 121.0705 | 58.6124 | COMPRESSION |  | OK
6 | [5 empty] | *
7 | [5 empty] | *
8 | [5 empty] | *
9 | [5 empty] | *
10 | [5 empty] | *
11 | [5 empty] | *
12 | [5 empty] | *
13 | [5 empty] | *
14 | [5 empty] | *
15 | [5 empty] | *
16 | [5 empty] | *
17 | [5 empty] | *
18 | [5 empty] | *
19 | [5 empty] | *
20 | [5 empty] | *
21 | [5 empty] | *
22 | [5 empty] | *
23 | [5 empty] | *
24 | [5 empty] | *
25 | [5 empty] | *
26 | [5 empty] | *
27 | [5 empty] | *
28 | [5 empty] | *
29 | [5 empty] | *
30 | [5 empty] | *

## Design1 (hidden)
SUMMARY - GOVERNING FORCES |  |  | (per metre of retaining wall length) |  |  |  |  | 9
182
Rebar C (positive moments)
Rebar A (positive moments)
Rebar B (negative moments)
3 - 3
Rebar B (positive moments)
|  | 1 - 1 | 2 - 2
Shear in the base slab is given at face of the wall for simplicity, although shear may be taken
at dv from face of wall when tension is on bottom
STRENGTH
| M toe along 1 - 1 = |  | 67.113 | kN.m
| M heel along 2 - 2 = |  | -129.311 | kN.m | 0 | kN.m
| M wall 3 - 3 (incl. wall wt.) = |  | 242.0677 | kN.m | *
| Corresp. A wall = |  | 40.32 | kN |  | compression
| V toe = |  | 251.4633 | kN
| V heel = |  | 134.1009 | kN
| V wall = |  | 169.8076 | kN
SERVICE
| M toe along 1 - 1 = |  | 32.1425 | kN.m
| M heel along 2 - 2 = |  | -101.4373 | kN.m | 0 | kN.m
| M wall 3 - 3 (incl. wall wt.) = |  | 175.183 | kN.m | *
| Corresp. A wall = |  | 33.6 | kN |  | compression
WORKSHEET FOR REBAR REQUIREMENTS FOR MOMENT USING AASHTO
(per metre of retaining wall length)
Design of: | Wall at 3 - 3
Note: enter all forces as positive values; forces must be input using program (VB interface)
| Mstrength = | 1060.199 | kN.m | Mservice = | 849.5 | kN.m
| Astrength = | 0.192 | kN compr. | Aservice = | 0.158 | kN compr.
PROPERTIES & PARAMETERS
| width of section (compression zone), b = |  |  |  |  | 1000 | mm
| total depth of section, h = |  |  |  |  | 400 | mm
| dist. from tension face to centroid of tension reinforcing, dc = |  |  |  |  | 80 | mm
| effective depth, d1 = |  |  |  |  | 320 | mm
| concrete density = |  | 2450 | kg/m3 | *
| f'c = |  | 35 | MPa
| fy = |  | 400 | MPa
| Es = |  | 200000 | MPa |  |  | 5.4.3.2
| Ec: | K1 = | 1 |  |  |  | 5.4.2.4
|  |  | 30849.7468 | MPa
| fr for 5.7.3.4 = |  | 3.7271 | MPa |  |  | 5.4.2.6
| fr for 5.7.3.3.2 = |  | 5.7386 | MPa |  |  | 5.4.2.6
Section Properties: (using non-transformed section for simplicity)
| concrete cross sectional area, Ag = |  |  | 4000 | cm2
| section modulus to extreme face = |  |  | 26666.6667 | cm3
| assumed tension controlled resistance factor, f = |  |  |  | 0.9 |  | 5.5.4.2
| b1 = 0.85 * f'c for f'c </= |  | 28 | MPa |  |  | 5.7.2.2
b1 min. = 0.65
| b1 = 0.85 * f'c - (f'c - |  | 28 | ) / 7 * 0.05 for f'c > |  | 28 | MPa
| b1 = | 0.8
STRENGTH DESIGN:
| f*fy2/(1.7*f'c*b) = |  | 2.4202 | MPa
| f*fy*d1 = |  | 115200 | N.mm
Mr = f*(fy*d1*As - fy2/(1.7*f'c*b)*As2)
| Approximate area of steel required = |  |  | 12469.8781 | mm2
check: | Assume area of reinforcing required, As = |  |  |  | 1670 | mm2
| a = As*fy / (0.85*f'c*b) = |  | 22.4538 | mm |  |  | 5.7.3.1
| c = a / b1 = |  | 28.0672 | mm
0.75 </= f = 0.65 + 0.15*(d1/c - 1) </= 0.9
|  | 0.65 + 0.15*(d1/c - 1) = |  | 2.2102
|  | Use f = |  | 0.9
| Mr = f*As*fy*(d1-a/2) = |  | 185.6344 | kN.m | Mr < M, ERROR |  | 5.7.3.2
Minimum Reinforcing: |  | Mcr = S*fr = | 153.0293 | kN.m |  |  | 5.7.3.3.2
|  | 1.2*Mcr = | 183.6351 | kN.m
Mr >/= 1.2*Mcr, therefore OK
|  | 4/3 * Mf: | N/A
SERVICE DESIGN: | [6 empty] | 5.7.3.4
Concrete stresses using non-transformed section properties:
| concrete tensile stress from moments = |  |  |  | 31.8562 | MPa
| concrete stress from axial compression = |  |  |  | 0.000395 | MPa
| concrete tensile stress = |  |  |  | 31.8559 | MPa
| Is concrete at design location: i) monolithic, ii) a cold joint: |  |  |  |  | CJ
since concrete tensile stress > fcr; complete calculations below
Maximum Bar Spacing:
| % of steel = | 0.52187 | %
| n = | 6.483
| k = | 0.22849
| j = | 0.92384
fss @ M/(As*j*d1) - A / Ag*n
| fss @ | 1720.6813 | MPa
| exposure factor, ge = |  | 1 |  | 1.00 for class 1
0.75 for class 2
| bs = 1+(dc/(0.7*(h-dc)) = |  | 1.3571
| max.bar spacing "s max." = 123000 * ge / (bs* fss) - 2*dc = |  |  |  |  | -107.3281 | mm
Possible Code Requirements:
Shrinkage and Temperature reinforcing as applicable as per 5.10.8
Confirm minimum and maximum spacing of reinforcing complies
with the provisions of 5.10.3.1 and 5.10.3.2 respectively
WORKSHEET FOR SHEAR INTERFACE USING AASHTO
Design of: | Wall at 3 - 3
PROPERTIES & PARAMETERS
| tension controlled resistance factor, f = |  |  | 0.9 |  |  | 5.5.4.2
| fy = | 400 | MPa
| f'c contact surface 1 = |  | 35 | MPa
| f'c contact surface 2 = |  | 35 | MPa
STRENGTH DESIGN:
Vui = | 445 | N
area of shear friction reinforcing, Avf = |  |  |  | 1670 | mm2
contact area between surfaces (along a), Acv = |  |  |  | 400000 | mm2
vui = Vui / Acv = |  | 0.0011125 | MPa
rv = Avf / Acv = |  | 0.004175
Pc = | 42000 | N | (must be + pos. for axial compression)
angle between shear friction reinforcement and shear plane "af" = | [5 empty] | N/A | o
s = rv*fy + Pc / Acv = |  |  | 1.775 | MPa
c = | 1.9 | MPa |  |  |  |  | 5.8.4.3
m = | 1
K1 = | 0.3
K2 = | 12.4 | MPa
vri = f(c+ms) </= K1*f'c and K2
f(c+ms) = | 3.3075 | MPa
K1*f'c = | 10.5 | MPa
Therefore, vri = |  | 3.3075 | MPa
| vri | > | vui | therefore OK
Also, check one-way shear. Include a check for two-way shear for deep pile foundations.

## Design2 (hidden)
WORKSHEET FOR DEEP PILE FOUNDATION USING AASHTO | [9 empty] | 9
158
PILE LAYOUT
'Y' axis (positive direction reversed
for pile design for ease of input)
side of footing
(relative to skew)
'X' axis (positive direction
|  |  | - pile | for pile input only)
front face of footing toe
IN Y DIRECTION (ABOUT X AXIS)
| No of | dist. from | piles ' y ' * | Inertia ' y '
| piles ' y ' | X axis (m) | dist. (m) | of piles
| 1 | 0.45 | 0.45 | 0.2116
| 1 | 0.45 | 0.45 | 0.2116
| 1 | 0.45 | 0.45 | 0.2116
| 1 | 1.6 | 1.6 | 0.4761
| 1 | 1.6 | 1.6 | 0.4761
Total = | 5 | piles
| y' = Sum piles * dist. from X axis / Sum piles = |  |  |  | 0.91 | m
ey = dist. from X axis
Inertia of a single pile in the Y direction = 1 * ( ey - y' )2
| Inertia ' y ' of piles in the Y direction = |  |  | 1.587 | m4
PILE DESIGN
LOAD DATA - total loads on pile group
Note: V, Hy, My1, and My2 forces must be input using program (VB interface)
V = | sum of vertical loads = |  | 66.993 | kN |  |  |  | positive | V = G * wall length (see Str 1 to Str 4 Strength Design)
Do not include horizontal load from opposite battered piles in Hx and Hy below.
Hy = | sum of horizontal loads in the Y direction = |  |  |  | -27.876 | kN |  | negative | Hy = Ph * wall length (see Str 1 to Str 4 Stength Design)
Note: | Starting point used for lever arm length for Mx1 and My1 to correspond with point
for "dist. from axis" for pile layout data.
My1 = | moments in the Y direction about X axis from gravity loads = |  |  |  |  | 1045.863 | kN.m | positive | My1 = MR * wall length (see Str 1 to Str 4 Strength Design)
My2 = | moments in the Y direction about X axis from horizontal loads = |  |  |  |  | -650.5 | kN.m | negative | My1 = MR * wall length (see Str 1 to Str 4 Strength Design)
My = sum of moments in the Y direction about X axis = |  |  |  |  | 395.363 | kN.m
dy = distance to centroid of load from the X axis = My / V = |  |  |  |  | 5.9016 | m
Single Pile Design |  | Pile I.D. | battered pile in toe
DATA | Note: | - all piles to act in compression
Compressive Resistance of Vertical Piles = |  |  |  | 500 | kN
Compressive Resistance of Battered Piles = |  |  |  | 500 | kN
Is pile battered in Y direction |  |  |  | Yes
Batter of pile = |  |  |  | 3 | vertical to 1 horizontal |  |  | e.g., 4.0 for 4 vertical to 1 horizontal
For Batters resisting movement toward toe only.
Opposite battered piles not to use this "Batter of pile" input box.
GRAVITY LOAD EFFECTS:
Vert. ld / pile = gravity ld on a pile + S My' about the c.g of piles * cy
Inertia ' y '
-gravity ld may be the total ld / No of piles if the structure is considered rigid such as a bridge
abutment or the gravity ld shall be determined per pile based on the ld from the contributing area.
gravity load from V per pile = v = |  |  | 266 | kN
distance from X axis to pile ' y ' = |  |  | 0.45 | m
My ' = moment in Y direction = V * ( dy - y' ) = |  |  |  | 334.3994 | kN.m
cy = dist from c.g. of piles to pile ' y ' = |  |  |  | -0.46 | m
Vertical ld / pile ' y ' (excl. gravity) = vy = |  |  |  | -96.9274 | kN
Vertical Load in Pile = v + vy = |  |  |  | 169.0726 | kN
Horizontal component / pile ' y ' from Vertical ld. = |  |  |  | 56.3575 | kN
AXIAL DESIGN CHECK:
Axial Force in Pile = |  | 178.2182 | kN | < compr. resist of pile, therefore OK
Horizontal Stability Check of battered pile in y direction:
Horizontal component / pile ' y ' = |  |  |  | 56.3575 | kN
Passive resistance of pile ' y ' = |  |  |  | 50 | kN
Structural resistance (asumed fixed at a depth) = |  |  |  |  | kN
|  |  |  | 106.3575 | kN
Percentage of Hy loading pile = |  |  |  | 33 | %
Horizontal force on pile ' y ' from Hy = |  |  |  | 9.1991 | kN
|  | 106.3575 | kN >/= | 9.1991 | kN | therefore OK
STRUCTURAL DESIGN |  | - checking axial only
|  |  | Strength Factored Compression in Pile = | 178.2182 | kN
PROPERTIES AND PARAMETERS:
| yield strength of steel, Fy = |  |  |  | 345 | MPa
| compression steel resistance factor, fc = |  |  |  | 0.6 |  | 6.5.4.2
| Youngs Modulus of steel, Es = |  |  |  | 200000 | MPa
COMPRESSION: |  | Note: N/A to class 4 sections |  |  |  |  | 6.9.2
Flexural Buckling:
|  |  |  | pile selection (enter section designation): | HP310x79
|  | gross area of section, Ag = |  |  | 9980 | mm2
|  | unbraced length of member, l = |  |  | 6000 | mm
|  | effective length factor, K = |  |  | 1 |  | 4.6.2.5
|  | Q = |  |  | 1 |  | 6.9.4.2
|  | moment of inertia, Iy = |  |  | 52600000 | mm4
|  | radius of gyration, rs = |  |  | 72.5985 | mm
|  | PO = Q*Fy*Ag = |  |  | 3443.0998 | kN | 6.9.4.1
|  | Pe = p2*E / (K*l / rs)2 * Ag = |  |  | 2884.1175 | kN
|  | compression resistance of section = Pr = fc * Pn = |  |  |  | 1253.4193 | kN
> Compression Load, therefore OK

## Input_ (hidden)
| Project Name: | Retaining Wall A | [5 empty] | 9
| Project Number: | 123456 | [5 empty] | 185
| Client: | County of ABC
| Design Firm: | Simplified Bridge Solutions Ltd.
| Designer: | Vic W. Segula
| Date: | 2026-02-01
| Version: | 2.0.31
| Type: | Retaining Wall
| Code: | CHBDC
RETAINING WALL DESIGN TO THE CANADIAN HIGHWAY BRIDGE DESIGN CODE 2025
*
Geometry:
Y1 = | 3.5 | ft
Y2 = | 0.5 | ft
Y3 = | 0 | ft
W1 = | 0.5 | ft
W2 = | 0.5 | ft
W3 = | 1.6 | ft
W4 = | 0.3 | ft
W5 = | 0.5 | ft
W6 = | 0 | ft |  | Fv(centred on top of wall)
W7 = | 0 | ft | W5 | W4
Design for: | Cantilever | Wall |  |  | b
|  |  | -Mv | +Mv
|  |  | Fh |  |  | H2
|  | Y1 |  | y |  |  | H
|  | Y | R
| D |  | a | a1 |  | H1
Y2
|  | Y3 | X
|  |  |  | W7 | W6 | Shear Key
Y = | 4 | ft
B = | 2.6 | ft | W1 | W2 | W3
H = | 4.9014 | ft
B
Inclined Wall Angle from horiz., a = |  |  | 90 | o
Inclined Wall Angle from horiz., a1 = |  |  | 93.2705 | o
Length of wall / footing, L1 = |  |  | 5 | ft
Wall rotation (for gravity walls only), R = |  |  |  | 0 | o
Note: | All Y dimensions are from end of toe and along wall rotation angle.
D (resisting backfill) and H1 dimensions are from end of toe
and are vertical regardless of rotation.
H and H2 dimensions are from end of heel and vertical regardless of rotation.
X is point rotation occurs about.
Loads:
Structure density = |  | 24 | kcf
Live u.d.l. (transitory) surcharge (SLS) = |  |  |  | 17.6 | ksf (live ld)
Permanent u.d.l. surcharge (SLS) = |  |  |  | 0 | ksf (earth fill above top of wall)
Total u.d.l. surcharge (SLS) = |  |  |  | 17.6 | ksf
Max. Fh (SLS) = |  | 0 | klf at y = | 0 | ft from u/s of footing
Min. Fh (SLS) = |  | 0 | klf at y = | 0 | ft from u/s of footing
Max. Fh (ULS) = |  | 0 | klf at y = | 0 | ft from u/s of footing
Min. Fh (ULS) = |  | 0 | klf at y = | 0 | ft from u/s of footing
Max. Fv (SLS) = |  | 0 | klf
Corres. Mv (SLS) = |  | 0 | kip-ft/ft
Min. Fv (SLS) = |  | 0 | klf
Corres. Mv (SLS) = |  | 0 | kip-ft/ft
Max. Fv (ULS) = |  | 0 | klf
Corres. Mv (ULS) = |  | 0 | kip-ft/ft
Min. Fv (ULS) = |  | 0 | klf
Corres. Mv (ULS) = |  | 0 | kip-ft/ft
Lateral seismic (EQ) earth pressure (ULS) = |  |  |  | 0 | ksf
Retained Backfill Properties:
Note: H1 is taken from front or end of underside of toe
Backfill density = |  |  | 20 | kcf
Saturated backfill density = |  |  | 23 | kcf
Height of water table, H1 = |  |  | 1.5 | ft
H2 = H - H1 = |  |  | 3.4014 | ft
Slope of Backfill, b = |  |  | 26.6 | o
Effective internal friction angle, f' = |  |  | 30 | o
Angle of wall friction, d = |  |  | 0 | o | (for gravity walls where W3 = 0)
Ka = | 0.53781 |  | parallel to (d+180-a1) from horizontal for Gravity Walls
Kah = | 0.48089
Resisting Backfill Properties:
Resisting backfill height, D = |  |  | 1.2 | ft
Backfill density = |  |  | 16 | kcf
Effective internal friction angle, f' = |  |  | 30
Koh = |  |  | 0.5
Load Factors:
SLS:
Horizontal Loads: earth pressure
| EH / aE righting |  | 1
ULS:
Horizontal Loads: earth pressure
|  |  | Maximum | Minimum
| EH / aE overturning |  | 1.25 | 0.8
| EQ overturning |  | 1
| EH / aE righting |  | 1.25 | 0.8
Vertical Loads: dead loads |  |  |  |  | Max / Min
(Stability)
| DC / aD structure |  | 1.2 | 1 | 1
| EV / aD earth fill |  | 1.25 | 1 | 1
Horizontal and Vertical: live and hydrostatic
| LH / aL live surcharge |  | 1.7 | 1
| LV / aL live surcharge |  | 1.7
| WA / Hydostatic |  | 1.1 | 0.9
General Founding Material Information:
| Bearing Material Type: |  |  | ( required by AASHTO, 11.6.3.3 )
Soil Bearing and Sliding:
Note: | The Shear Key will be used for sliding resistance.
The Shear Key weight will be used for overturning resistance and bearing pressure.
For simplicity, the Shear Key will not be included when calculating moment and shear
for structural design.
SLS: | qrs = allowable bearing capacity of soil = |  |  |  | 250 | ksf
< bearing pressure on soil, ERROR
ULS: | Density of founding material, g' = |  |  | 19 | kcf
| Effective angle of internal friction in founding material, f' = |  |  |  |  | 30 | o
| Effective friction angle at u/s of footing, d' i = |  |  |  | 30 | o
(friction angle between bearing material and footing interface)
| Effective Cohesion within ground, c' = |  |  |  | 20 | ksf
| Effective Cohesion at u/s of footing, c'i = |  |  |  | 0 | ksf
| Undrained shear strength, Su = |  |  |  | 50 | ksf
| Effective overburden pressure at the toe foundation level, q' = |  |  |  |  | 19.2 | ksf
For footings on clay, will bearing material be at least 150 mm of compacted
| granular over the clay (required by AASHTO, 10.6.3.4) |  |  |  |  | 0
| concentric bearing capacity of soil = |  |  | 350 | ksf
allowable bearing resistance is < bearing pressure, ERROR
horizontal forces exceed horizontal resistance, ERROR
Overturning:
ULS: | resisting forces exceed overturning forces, therefore OK
Resultant Location:
ULS: | resultant location exceeds eccentricity limit, ERROR
live u.d.l. 1
live u.d.l. 2
permanent u.d.l.

## Geo_1 (hidden)
BEARING PRESSURE (Geo 1) |  |  | - perm. udl + live udl 1 surcharge or perm. udl + seismic |  |  |  |  | 9
|  |  | - results are per foot of structure |  |  |  |  | 140
- this worksheet assumes max. horizontal and max. vertical
ULS Load Factors:
LH / aL live surcharge |  | 1.7
LV / aL live surcharge |  | 1.7
EH / aE overturning |  | 1.25 | horizontal, | 1.25 | vertical (cl.3.5.2.1 and cl.3.5.2.2)
EH / aE righting |  | 0.8
EV / aD earth fill |  | 1.25
DC / aD structure |  | 1.2
EQ overturning |  | 1
Retained Soil: |  | max. horizontal earth and max. surcharge
SLS: | Note: seismic at Service required for AASHTO load inclination factor calculations only
Pa1 (g dry) = Ka x 0.5 x g dry x H22 = |  |  |  | 62.2211 | kips
Pa2 ( udl ) = Ka x S( u.d.l. x H ) = |  |  |  | 46.3937 | kips
Pa3 (g sat) = Ka x 0.5 x ( g sat - g w ) x H12 = |  |  |  | 7.9825 | kips
Pa4 (g sat) = Ka x g dry x H2 x H1 = |  |  |  | 54.8788 | kips
Pa5 (g w) = g w x H1 = |  |  |  | 11.0325 | kips
Pa6 = seismic udl x H = |  |  |  | 0 | kips
S Pa = |  |  |  | 182.5085 | kips
S Pah = |  |  |  | 164.36 | kips
S Pav = |  |  |  | 76.7768 | kips
Vertical distance from X to Pa or Pah = |  |  |  | 1.7985 | ft
Horizontal distance from X to Pav = |  |  |  | 2.6 | ft
ULS:
Pa1 (g dry) = Ka x 0.5 x g dry x H22 = |  |  |  | 77.7763 | kips
Pa2 ( udl ) = Ka x S( u.d.l. x H ) = |  |  |  | 78.8693 | kips
Pa3 (g sat) = Ka x 0.5 x ( g sat - g w ) x H12 = |  |  |  | 9.9781 | kips
Pa4 (g sat) = Ka x g dry x H2 x H1 = |  |  |  | 68.5985 | kips
Pa5 (g w) = g w x H1 = |  |  |  | 12.1357 | kips
Pa6 = seismic udl x H = |  |  |  | 0 | kips
S Pa = |  |  |  | 247.3579 | kips
S Pah = |  |  |  | 222.4628 | kips
S Pav = |  |  |  | 105.3186 | kips
Vertical distance from X to Pa or Pah = |  |  |  | 1.8622 | ft
Horizontal distance from X to Pav = |  |  |  | 2.6 | ft
Resisting Soil: |  | min. horizontal earth
SLS:
Poh = Ko (0.5 x density soil x D2 ) = |  |  | 5.76 | kips
ULS:
Poh = Ko (0.5 x density soil x D2 ) = |  |  | 4.608 | kips
Vertical distance from X to Poh = |  |  | 0.4 | ft
Maximum Horizontal Force, Fh:
SLS: | Fh = | 0 | kN Mo = | 0 | kN.m
ULS: | Fh = | 0 | kN Mo = | 0 | kN.m
Maximum Forces from Fv and Mv:
SLS max.: | Mv = | 0 | e = | 0 | ft
| Fv | 0
| x = W5 + W4 / 2 - e = |  | 0.65 | ft
ULS max.: | Mv = | 0 | e = | 0 | ft
| Fv | 0
| x = W5 + W4 / 2 - e = |  | 0.65 | ft
CANTILEVER WALL |  | *
Moment Righting, MR = |  |  | 570.2848 | kip-ft | SLS
Moment Righting, MR = |  |  | 825.6041 | kip-ft | ULS
Moment Overturning, Mo = |  |  | 328.7469 | kip-ft | SLS
Moment Overturning, Mo = |  |  | 450.7371 | kip-ft | ULS
Sum of Vertical Loads, V = |  |  | 299.13 | kip-ft | SLS
Sum of Vertical Loads, Q = |  |  | 423.4741 | kip-ft | ULS
GRAVITY WALL |  | *
Moment Righting, MR = |  |  | 0 | kip-ft | SLS
Moment Righting, MR = |  |  | 0 | kip-ft | ULS
Moment Overturning, Mo = |  |  | 0 | kip-ft | SLS
Moment Overturning, Mo = |  |  | 0 | kip-ft | ULS
Sum of Vertical Loads, V = |  |  | 0 | kip | SLS
Sum of Vertical Loads, Q = |  |  | 0 | kip | ULS
Serviceability Limit States | [6 empty] | cl.6.10.3 and 6.12.2.1(a)
| Ph = |  | 158.6 | kips
| Mo = |  | 328.7469 | kip-ft
| MR = |  | 570.2848 | kip-ft
| y = ( MR - Mo ) / V = |  | 0.80747 | ft
| e = B / 2 - y = |  | 0.49253 | ft
| B / 6 = |  | 0.43333 | ft
| soil stresses at footing toe = f1 = |  |  | 246.9695 | ksf
| soil stresses at footing heel = f2 = |  |  | 0 | ksf
| qrs = allowable bearing capacity of soil = |  |  |  | 250 | ksf
qrs >/= f1 & f2, therefore OK
Ultimate Limit States | [6 empty] | cl.6.10.3 and 6.12.2.1(a)
| Mo = |  | 450.7371 | kip-ft
| MR = |  | 825.6041 | kip-ft
| y = ( MR - Mo ) / Q = |  | 0.88522 | ft | *
| eB = B / 2 - y = |  | 0.41478 | ft
| B' = B - 2 * eB = |  | 1.7704 | ft | *
| q = Q / B' = |  | 239.192 | ksf
D < B, therefore common practice is to Use The 'R' Factor
| Ph = |  | 217.8548 | kips
| df = vertical inclination of load = |  |  | 27.2234 | o ( required by CHBDC for R )
| Ph / Q = |  | 0.51445
| load inclination reduction factor, R = |  |  | 0.27347 | *
| concentric bearing capacity of soil = |  |  |  | 350 | ksf
| Factored bearing capacity due to reduction factor = qru = |  |  |  |  | 95.7129 | ksf
qru is < q, therefore increase footing size

## Geo_2 (hidden)
BEARING PRESSURE (Geo 2) |  |  | - perm. udl + live udl 2 surcharge or perm. udl + seismic |  |  |  |  | 9
|  |  | - results are per foot of structure |  |  |  |  | 140
- this worksheet assumes max. horizontal and min. vertical
ULS Load Factors:
LH / aL live surcharge |  | 1.7
LV / aL live surcharge |  | 1.7
EH / aE overturning |  | 1.25 | horizontal, | 1 | vertical (cl.3.5.2.1 and cl.3.5.2.2)
EH / aE righting |  | 0.8
EV / aD earth fill |  | 1
DC / aD structure |  | 1
EQ overturning |  | 1
Retained Soil: |  | max. horizontal earth and max. surcharge
SLS: | Note: seismic at Service required for AASHTO load inclination factor calculations only
Pa1 (g dry) = Ka x 0.5 x g dry x H22 = |  |  |  | 62.2211 | kips
Pa2 ( udl ) = Ka x S( u.d.l. x H ) = |  |  |  | 46.3937 | kips
Pa3 (g sat) = Ka x 0.5 x ( g sat - g w ) x H12 = |  |  |  | 7.9825 | kips
Pa4 (g sat) = Ka x g dry x H2 x H1 = |  |  |  | 54.8788 | kips
Pa5 (g w) = g w x H1 = |  |  |  | 11.0325 | kips
Pa6 = seismic udl x H = |  |  |  | 0 | kips
S Pa = |  |  |  | 182.5085 | kips
S Pah = |  |  |  | 164.36 | kips
S Pav = |  |  |  | 76.7768 | kips
Vertical distance from X to Pa or Pah = |  |  |  | 1.7985 | ft
Horizontal distance from X to Pav = |  |  |  | 2.6 | ft
ULS:
Pa1 (g dry) = Ka x 0.5 x g dry x H22 = |  |  |  | 77.7763 | kips
Pa2 ( udl ) = Ka x S( u.d.l. x H ) = |  |  |  | 78.8693 | kips
Pa3 (g sat) = Ka x 0.5 x ( g sat - g w ) x H12 = |  |  |  | 9.9781 | kips
Pa4 (g sat) = Ka x g dry x H2 x H1 = |  |  |  | 68.5985 | kips
Pa5 (g w) = g w x H1 = |  |  |  | 12.1357 | kips
Pa6 = seismic udl x H = |  |  |  | 0 | kips
S Pa for S Pah = |  |  |  | 247.3579 | kips
S Pa for S Pav = S Pa from SLS = |  |  |  | 182.5085 | kips |  | cl.3.5.2.2
S Pah = |  |  |  | 222.4628 | kips
S Pav = S Pav from SLS = |  |  |  | 76.7768 | kips |  | cl.3.5.2.2
Vertical distance from X to Pa or Pah = |  |  |  | 1.8622 | ft
Horizontal distance from X to Pav = |  |  |  | 2.6 | ft
Resisting Soil: |  | min. horizontal earth
SLS:
Poh = Ko (0.5 x density soil x D2 ) = |  |  | 5.76 | kips
ULS:
Poh = Ko (0.5 x density soil x D2 ) = |  |  | 4.608 | kips
Vertical distance from X to Poh = |  |  | 0.4 | ft
Maximum Horizontal Force, Fh:
SLS: | Fh = | 0 | kN Mo = | 0 | kN.m
ULS: | Fh = | 0 | kN Mo = | 0 | kN.m
Minimum Forces from Fv and Mv:
SLS min.: | Mv = | 0 | e = | 0 | ft
| Fv | 0
| x = W5 + W4 / 2 - e = |  | 0.65 | ft
ULS min.: | Mv = | 0 | e = | 0 | ft
| Fv | 0
| x = W5 + W4 / 2 - e = |  | 0.65 | ft
CANTILEVER WALL |  | *
Moment Righting, MR = |  |  | 516.4288 | kip-ft | SLS
Moment Righting, MR = |  |  | 565.8729 | kip-ft | ULS
Moment Overturning, Mo = |  |  | 328.7469 | kip-ft | SLS
Moment Overturning, Mo = |  |  | 450.7371 | kip-ft | ULS
Sum of Vertical Loads, V = |  |  | 267.45 | kip-ft | SLS
Sum of Vertical Loads, Q = |  |  | 284.7319 | kip-ft | ULS
GRAVITY WALL |  | *
Moment Righting, MR = |  |  | 0 | kip-ft | SLS
Moment Righting, MR = |  |  | 0 | kip-ft | ULS
Moment Overturning, Mo = |  |  | 0 | kip-ft | SLS
Moment Overturning, Mo = |  |  | 0 | kip-ft | ULS
Sum of Vertical Loads, V = |  |  | 0 | kip | SLS
Sum of Vertical Loads, Q = |  |  | 0 | kip | ULS
Serviceability Limit States | [6 empty] | cl.6.10.3 and 6.12.2.1(a)
| Ph = |  | 158.6 | kips
| Mo = |  | 328.7469 | kip-ft
| MR = |  | 516.4288 | kip-ft
| y = ( MR - Mo ) / V = |  | 0.70175 | ft
| e = B / 2 - y = |  | 0.59825 | ft
| B / 6 = |  | 0.43333 | ft
| soil stresses at footing toe = f1 = |  |  | 254.0806 | ksf
| soil stresses at footing heel = f2 = |  |  | 0 | ksf
| qrs = allowable bearing capacity of soil = |  |  |  | 250 | ksf
qrs is < f1or f2, therefore increase footing size
Ultimate Limit States | [6 empty] | cl.6.10.3 and 6.12.2.1(a)
| Mo = |  | 450.7371 | kip-ft
| MR = |  | 565.8729 | kip-ft
| y = ( MR - Mo ) / Q = |  | 0.40437 | ft | *
| eB = B / 2 - y = |  | 0.89563 | ft
| B' = B - 2 * eB = |  | 0.80873 | ft | *
| q = Q / B' = |  | 352.0723 | ksf
D < B, therefore common practice is to Use The 'R' Factor
| Ph = |  | 217.8548 | kips
| df = vertical inclination of load = |  |  | 37.4204 | o ( required by CHBDC for R )
| Ph / Q = |  | 0.76512
| load inclination reduction factor, R = |  |  | 0.0535 | *
| concentric bearing capacity of soil = |  |  |  | 350 | ksf
| Factored bearing capacity due to reduction factor = qru = |  |  |  |  | 18.7249 | ksf
qru is < q, therefore increase footing size

## Geo_3 (hidden)
BEARING PRESSURE (Geo 3) |  |  | - perm. udl + live udl 2 surcharge or perm. udl + seismic |  |  |  |  | 9
|  |  | - results are per foot of structure |  |  |  |  | 140
- this worksheet assumes max. horizontal and max. vertical
ULS Load Factors:
LH / aL live surcharge |  | 1.7
LV / aL live surcharge |  | 1.7
EH / aE overturning |  | 1.25 | horizontal, | 1.25 | vertical (cl.3.5.2.1 and cl.3.5.2.2)
EH / aE righting |  | 0.8
EV / aD earth fill |  | 1.25
DC / aD structure |  | 1.2
EQ overturning |  | 1
Retained Soil: |  | max. horizontal earth and max. surcharge
SLS: | Note: seismic at Service required for AASHTO load inclination factor calculations only
Pa1 (g dry) = Ka x 0.5 x g dry x H22 = |  |  |  | 62.2211 | kips
Pa2 ( udl ) = Ka x S( u.d.l. x H ) = |  |  |  | 46.3937 | kips
Pa3 (g sat) = Ka x 0.5 x ( g sat - g w ) x H12 = |  |  |  | 7.9825 | kips
Pa4 (g sat) = Ka x g dry x H2 x H1 = |  |  |  | 54.8788 | kips
Pa5 (g w) = g w x H1 = |  |  |  | 11.0325 | kips
Pa6 = seismic udl x H = |  |  |  | 0 | kips
S Pa = |  |  |  | 182.5085 | kips
S Pah = |  |  |  | 164.36 | kips
S Pav = |  |  |  | 76.7768 | kips
Vertical distance from X to Pa or Pah = |  |  |  | 1.7985 | ft
Horizontal distance from X to Pav = |  |  |  | 2.6 | ft
ULS:
Pa1 (g dry) = Ka x 0.5 x g dry x H22 = |  |  |  | 77.7763 | kips
Pa2 ( udl ) = Ka x S( u.d.l. x H ) = |  |  |  | 78.8693 | kips
Pa3 (g sat) = Ka x 0.5 x ( g sat - g w ) x H12 = |  |  |  | 9.9781 | kips
Pa4 (g sat) = Ka x g dry x H2 x H1 = |  |  |  | 68.5985 | kips
Pa5 (g w) = g w x H1 = |  |  |  | 12.1357 | kips
Pa6 = seismic udl x H = |  |  |  | 0 | kips
S Pa = |  |  |  | 247.3579 | kips
S Pah = |  |  |  | 222.4628 | kips
S Pav = |  |  |  | 105.3186 | kips
Vertical distance from X to Pa or Pah = |  |  |  | 1.8622 | ft
Horizontal distance from X to Pav = |  |  |  | 2.6 | ft
Resisting Soil: |  | min. horizontal earth
SLS:
Poh = Ko (0.5 x density soil x D2 ) = |  |  | 5.76 | kips
ULS:
Poh = Ko (0.5 x density soil x D2 ) = |  |  | 4.608 | kips
Vertical distance from X to Poh = |  |  | 0.4 | ft
Maximum Horizontal Force, Fh:
SLS: | Fh = | 0 | kN Mo = | 0 | kN.m
ULS: | Fh = | 0 | kN Mo = | 0 | kN.m
Maximum Forces from Fv and Mv:
SLS max.: | Mv = | 0 | e = | 0 | ft
| Fv | 0
| x = W5 + W4 / 2 - e = |  | 0.65 | ft
ULS max.: | Mv = | 0 | e = | 0 | ft
| Fv | 0
| x = W5 + W4 / 2 - e = |  | 0.65 | ft
CANTILEVER WALL |  | *
Moment Righting, MR = |  |  | 516.4288 | kip-ft | SLS
Moment Righting, MR = |  |  | 734.0489 | kip-ft | ULS
Moment Overturning, Mo = |  |  | 328.7469 | kip-ft | SLS
Moment Overturning, Mo = |  |  | 450.7371 | kip-ft | ULS
Sum of Vertical Loads, V = |  |  | 267.45 | kip-ft | SLS
Sum of Vertical Loads, Q = |  |  | 369.6181 | kip-ft | ULS
GRAVITY WALL |  | *
Moment Righting, MR = |  |  | 0 | kip-ft | SLS
Moment Righting, MR = |  |  | 0 | kip-ft | ULS
Moment Overturning, Mo = |  |  | 0 | kip-ft | SLS
Moment Overturning, Mo = |  |  | 0 | kip-ft | ULS
Sum of Vertical Loads, V = |  |  | 0 | kip | SLS
Sum of Vertical Loads, Q = |  |  | 0 | kip | ULS
Serviceability Limit States | [6 empty] | cl.6.10.3 and 6.12.2.1(a)
| Ph = |  | 158.6 | kips
| Mo = |  | 328.7469 | kip-ft
| MR = |  | 516.4288 | kip-ft
| y = ( MR - Mo ) / V = |  | 0.70175 | ft
| e = B / 2 - y = |  | 0.59825 | ft
| B / 6 = |  | 0.43333 | ft
| soil stresses at footing toe = f1 = |  |  | 254.0806 | ksf
| soil stresses at footing heel = f2 = |  |  | 0 | ksf
| qrs = allowable bearing capacity of soil = |  |  |  | 250 | ksf
qrs is < f1or f2, therefore increase footing size
Ultimate Limit States | [6 empty] | cl.6.10.3 and 6.12.2.1(a)
| Mo = |  | 450.7371 | kip-ft
| MR = |  | 734.0489 | kip-ft
| y = ( MR - Mo ) / Q = |  | 0.7665 | ft | *
| eB = B / 2 - y = |  | 0.5335 | ft
| B' = B - 2 * eB = |  | 1.533 | ft | *
| q = Q / B' = |  | 241.1082 | ksf
D < B, therefore common practice is to Use The 'R' Factor
| Ph = |  | 217.8548 | kips
| df = vertical inclination of load = |  |  | 30.5153 | o ( required by CHBDC for R )
| Ph / Q = |  | 0.58941
| load inclination reduction factor, R = |  |  | 0.19968 | *
| concentric bearing capacity of soil = |  |  |  | 350 | ksf
| Factored bearing capacity due to reduction factor = qru = |  |  |  |  | 69.8895 | ksf
qru is < q, therefore increase footing size

## Geo_4 (hidden)
BEARING PRESSURE (Geo 4) |  |  | - perm. udl + live udl 1 surcharge |  |  |  |  | 9
|  |  | - results are per foot of structure |  |  |  |  | 139
- this worksheet assumes min. horizontal and max. vertical
ULS Load Factors:
LH / aL live surcharge |  | 1
LV / aL live surcharge |  | 1.7
EH / aE overturning |  | 0.8 | horizontal, | 1.25 | vertical (cl.3.5.2.1 and cl.3.5.2.2)
EH / aE righting |  | 1.25
EV / aD earth fill |  | 1.25
DC / aD structure |  | 1.2
EQ overturning |  | N/A
Retained Soil: |  | min. horizontal earth and max. surcharge
SLS: | Note: seismic at Service required for AASHTO load inclination factor calculations only
Pa1 (g dry) = Ka x 0.5 x g dry x H22 = |  |  |  | 62.2211 | kips
Pa2 ( udl ) = Ka x S( u.d.l. x H ) = |  |  |  | 46.3937 | kips
Pa3 (g sat) = Ka x 0.5 x ( g sat - g w ) x H12 = |  |  |  | 7.9825 | kips
Pa4 (g sat) = Ka x g dry x H2 x H1 = |  |  |  | 54.8788 | kips
Pa5 (g w) = g w x H1 = |  |  |  | 11.0325 | kips
S Pa = |  |  |  | 182.5085 | kips
S Pah = |  |  |  | 164.36 | kips
S Pav = |  |  |  | 76.7768 | kips
Vertical distance from X to Pa or Pah = |  |  |  | 1.7985 | ft
Horizontal distance from X to Pav = |  |  |  | 2.6 | ft
ULS:
Pa1 (g dry) = Ka x 0.5 x g dry x H22 = |  |  |  | 49.7768 | kips
Pa2 ( udl ) = Ka x S( u.d.l. x H ) = |  |  |  | 46.3937 | kips
Pa3 (g sat) = Ka x 0.5 x ( g sat - g w ) x H12 = |  |  |  | 6.386 | kips
Pa4 (g sat) = Ka x g dry x H2 x H1 = |  |  |  | 43.903 | kips
Pa5 (g w) = g w x H1 = |  |  |  | 9.9292 | kips
S Pa for Ph = |  |  |  | 156.3888 | kips |  | cl.3.5.2.2
S Pah = |  |  |  | 140.888 | kips
Pa1 (g dry) = Ka x 0.5 x g dry x H22 = |  |  |  | 77.7763 | kips
Pa2 ( udl ) = Ka x S( u.d.l. x H ) = |  |  |  | 78.8693 | kips
Pa3 (g sat) = Ka x 0.5 x ( g sat - g w ) x H12 = |  |  |  | 9.9781 | kips
Pa4 (g sat) = Ka x g dry x H2 x H1 = |  |  |  | 68.5985 | kips
Pa5 (g w) = g w x H1 = |  |  |  | 12.1357 | kips
S Pa for Pv = |  |  |  | 247.3579 | kips |  | cl.3.5.2.2
S Pav = |  |  |  | 105.3186 | kips
Vertical distance from X to Pa or Pah = |  |  |  | 1.828 | ft
Horizontal distance from X to Pav = |  |  |  | 2.6 | ft
Resisting Soil: |  | max. horizontal earth
SLS:
Poh = Ko (0.5 x density soil x D2 ) = |  |  | 5.76 | kips
ULS:
Poh = Ko (0.5 x density soil x D2 ) = |  |  | 7.2 | kips
Vertical distance from X to Poh = |  |  | 0.4 | ft
Minimum Horizontal Force, Fh:
SLS: | Fh = | 0 | kN Mo = | 0 | kN.m
ULS: | Fh = | 0 | kN Mo = | 0 | kN.m
Maximum Forces from Fv and Mv:
SLS max.: | Mv = | 0 | e = | 0 | ft
| Fv | 0
| x = W5 + W4 / 2 - e = |  | 0.65 | ft
ULS max.: | Mv = | 0 | e = | 0 | ft
| Fv | 0
| x = W5 + W4 / 2 - e = |  | 0.65 | ft
CANTILEVER WALL
Moment Righting, MR = |  |  | 570.2848 | kip-ft | SLS
Moment Righting, MR = |  |  | 703.4182 | kip-ft | ULS
Moment Overturning, Mo = |  |  | 328.7469 | kip-ft | SLS
Moment Overturning, Mo = |  |  | 287.3791 | kip-ft | ULS
Sum of Vertical Loads, V = |  |  | 299.13 | kip-ft | SLS
Sum of Vertical Loads, Q = |  |  | 376.0808 | kip-ft | ULS
GRAVITY WALL
Moment Righting, MR = |  |  | 0 | kip-ft | SLS
Moment Righting, MR = |  |  | 0 | kip-ft | ULS
Moment Overturning, Mo = |  |  | 0 | kip-ft | SLS
Moment Overturning, Mo = |  |  | 0 | kip-ft | ULS
Sum of Vertical Loads, V = |  |  | 0 | kip | SLS
Sum of Vertical Loads, Q = |  |  | 0 | kip | ULS
Serviceability Limit States | [6 empty] | cl.6.10.3 and 6.12.2.1(a)
| Ph = |  | 158.6 | kips
| Mo = |  | 328.7469 | kip-ft
| MR = |  | 570.2848 | kip-ft
| y = ( MR - Mo ) / V = |  | 0.80747 | ft
| e = B / 2 - y = |  | 0.49253 | ft
| B / 6 = |  | 0.43333 | ft
| soil stresses at footing toe = f1 = |  |  | 246.9695 | ksf
| soil stresses at footing heel = f2 = |  |  | 0 | ksf
| qrs = allowable bearing capacity of soil = |  |  |  | 250 | ksf
qrs >/= f1 & f2, therefore OK
Ultimate Limit States | [6 empty] | cl.6.10.3 and 6.12.2.1(a)
| Mo = |  | 287.3791 | kip-ft
| MR = |  | 703.4182 | kip-ft
| y = ( MR - Mo ) / Q = |  | 1.1062 | ft | *
| eB = B / 2 - y = |  | 0.19375 | ft
| B' = B - 2 * eB = |  | 2.2125 | ft | *
| q = Q / B' = |  | 169.9801 | ksf
D < B, therefore common practice is to Use The 'R' Factor
| Ph = |  | 133.688 | kips
| df = vertical inclination of load = |  |  | 19.5691 | o ( required by CHBDC for R )
| Ph / Q = |  | 0.35548
| load inclination reduction factor, R = |  |  | 0.48299 | *
| concentric bearing capacity of soil = |  |  |  | 350 | ksf
| Factored bearing capacity due to reduction factor = qru = |  |  |  |  | 169.0456 | ksf
qru is < q, therefore increase footing size

## Geo_5 (hidden)
STABILITY CHECK (Geo 5) |  |  | - perm. udl + live udl 2 surcharge or perm. udl + seismic |  |  |  |  | 9
|  |  | - results are per foot of structure |  |  |  |  | 112
using vertical loads as per cl.3.5.2.2
ULS Load Factors:
LH / aL live surcharge |  | 1
LV / aL live surcharge |  | 1.7
EH / aE overturning |  | 1.25 | horizontal, | 1 | vertical (cl.3.5.2.1 and cl.3.5.2.2)
EH / aE righting |  | 0.8
EV / aD earth fill |  | 1
DC / aD structure |  | 1
EQ overturning |  | 1
Retained Soil: |  | max. horizontal earth and min. perm. and max. live surcharge
Pa1 (g dry) = Ka x 0.5 x g dry x H22 = |  |  |  | 77.7763 | kips
Pa2 ( udl ) = Ka x perm. u.d.l. x H = |  |  |  | 78.8693 | kips
Pa3 (g sat) = Ka x 0.5 x ( g sat - g w ) x H12 = |  |  |  | 9.9781 | kips
Pa4 (g sat) = Ka x g dry x H2 x H1 = |  |  |  | 68.5985 | kips
Pa5 (g w) = g w x H1 = |  |  |  | 12.1357 | kips
Pa6 = seismic udl x H = |  |  |  | 0 | kips
S Pa for S Ph = |  |  |  | 247.3579 | kips
S Pa for S Pv = S Pa for SLS from Geo 2 = |  |  |  | 182.5085 | kips |  | cl.3.5.2.2
S Pah = |  |  |  | 222.4628 | kips
S Pav = S Pav for SLS from Geo 2 = |  |  |  | 76.7768 | kips |  | cl.3.5.2.2
Vertical distance from X to Pa or Pah = |  |  |  | 1.8622 | ft
Horizontal distance from X to Pav = |  |  |  | 2.6 | ft
Resisting Soil: |  | min. horizontal earth
Poh = Ko (0.5 x density soil x D2 ) = |  |  | 4.608 | kips
Vertical distance from X to Poh = |  |  | 0.4 | ft
Maximum Horizontal Force, Fh:
ULS: | Fh = | 0 | kN Mo = | 0 | kN.m
Minimum Forces from Fv and Mv:
Mv = | 0 | e = | 0 | ft
Fv | 0
| x = W5 + W4 / 2 - e = |  | 0.65 | ft
CANTILEVER WALL
Moment Righting, MR = |  |  | 565.8729 | kip-ft | ULS
Moment Overturning, Mo = |  |  | 450.7371 | kip-ft | ULS
Sum of Vertical Loads, V = |  |  | 284.7319 | kips | ULS
GRAVITY WALL
Moment Righting, MR = |  |  | 0 | kip-ft | ULS
Moment Overturning, Mo = |  |  | 0 | kip-ft | ULS
Sum of Vertical Loads, V = |  |  | 0 | kips | ULS
OVERTURNING RESISTANCE / ECCENTRICITY | [6 empty] | cl.6.10.3.4
| Mo = |  | 450.7371 | kip-ft
| MR = |  | 565.8729 | kip-ft | Mr > Mo, therefore OK
| y = ( MR - Mo ) / V = |  | 0.40437 | ft
| e = B / 2 - y = |  | 0.89563 | ft
| 0.3 x B = |  | 0.78 | ft | < absolute value of e, ERROR
SLIDING RESISTANCE | [6 empty] | cl.6.10.5
| B' = B - 2 * e = |  | 0.80873 | ft
| B' = B = |  | 2.6 | ft
| use B' = |  | 0.80873 | ft
| Ph + Fh = H = |  | 222.4628 | kips | (excludes resisting soil)
| Effective angle of internal friction within ground, f' = |  |  |  | 30 | o
| Effective friction angle at u/s of footing, d'i = |  |  |  | 30 | o
| Effective Contact Area, A' = |  |  | 0.80873 | ft2
| Effective Contact Area, AL' = |  |  | 0 | ft2
| Effective Contact Area, AR' = |  |  | 0.80873 | ft2
| Effective Cohesion within ground, c' = |  |  | 20 | ksf
| Effective Cohesion at u/s of footing, c'i = |  |  | 0 | ksf
| Undrained shear strength, Su = |  |  | 50 | ksf
|  |  | Rug (CHBDC) = A' x c' + V x tan f' = | 180.5639 | kips | < H, ERROR
Rui (CHBDC) = AL' x c' + AR' x c'i +
|  |  | V x AL' / A' x tan f' + V x AR' / A' x tan d'i = | 164.3893 | kips | < H, ERROR
|  |  | RR (AASHTO) = 0.9 x A' x c' + 0.9 x V x tan f' = | 0 | kips | *
RR (AASHTO) = 0.9 x AL' x c' + 0.85 x AR' x c'i +
|  |  | 0.9 x V x AL' / A' x tan f' + 0.8 x V x AR' / A' x tan d i = | 0 | kips | *
|  |  | qs = minimum of Su and 0.5 x s'v = | 0 | ksf
|  |  | RR (AASHTO) = 0.9 x A' x qs = | 0 | kips | *
If Including Resisting Soil Pressure on Toe:
| From Soils Report: |  | 1) Ko of backfill material on toe = |  |  | 0.5
|  |  | 2) density of backfill material = |  |  | 16 | kcf
[5 empty] | Poh = Ko (0.5 x density soil x (D+Y3)2 ) x L1 x fgu (set fgu = 0.50) = | 2.88 | kips
| Therefore PH = SH - Poh = |  |  | 219.5828 | kips | > Rug, ERROR
> Rui, ERROR

## Str_1 (hidden)
STRUCTURAL DESIGN (Str 1) |  |  | - perm. udl + live udl 1 surcharge or perm. udl + seismic |  |  |  |  | 9
|  |  | - results are per foot of structure unless noted otherwise |  |  |  |  | 189
- this worksheet assumes max. horizontal and max. vertical
ULS Load Factors:
LH / aL live surcharge |  | 1.7
LV / aL live surcharge |  | 1.7
EH / aE overturning |  | 1.25 | horizontal, | 1.25 | vertical (cl.3.5.2.1 and cl.3.5.2.2)
EH / aE righting |  | 0.8
EV / aD earth fill |  | 1.25
DC / aD structure |  | 1.2
EQ overturning |  | 1
Retained Soil: |  | max. horizontal earth and max. surcharge
Compaction Surcharge |  | ( CHBDC only ) |  |  |  |  | cl.6.12.3
|  |  |  | 0.251 | ksf
| h1 = | 1.7 | ft
| Pc = | 10.2 | kips | Pc | h1
SLS:
Pa1 (g dry) = Ka x 0.5 x g dry x H22 = |  |  |  | 62.2211 | kips
Pa2 ( udl ) = Ka x S( u.d.l. x H ) = |  |  |  | 46.3937 | kips
Pa3 (g sat) = Ka x 0.5 x ( g sat - g w ) x H12 = |  |  |  | 7.9825 | kips
Pa4 (g sat) = Ka x g dry x H2 x H1 = |  |  |  | 54.8788 | kips
Pa5 (g w) = g w x H1 = |  |  |  | 11.0325 | kips
Pa6 = seismic udl x H = |  |  |  | 0 | kips
S Pa + Pc = |  |  |  | 192.7085 | kips
S Pah + Pch = |  |  |  | 173.4805 | kips
S Pav + Pcv = |  |  |  | 81.3438 | kips
Vertical distance from X to Pa or Pah = |  |  |  | 1.9327 | ft
Horizontal distance from X to Pav = |  |  |  | 2.6 | ft
ULS:
Pa1 (g dry) = Ka x 0.5 x g dry x H22 = |  |  |  | 77.7763 | kips
Pa2 ( udl ) = Ka x S( u.d.l. x H ) = |  |  |  | 78.8693 | kips
Pa3 (g sat) = Ka x 0.5 x ( g sat - g w ) x H12 = |  |  |  | 9.9781 | kips
Pa4 (g sat) = Ka x g dry x H2 x H1 = |  |  |  | 68.5985 | kips
Pa5 (g w) = g w x H1 = |  |  |  | 12.1357 | kips
Pa6 = seismic udl x H = |  |  |  | 0 | kips
S Pa + Pc = |  |  |  | 260.1079 | kips
S Pah + Pch = |  |  |  | 233.8634 | kips
S Pav + Pcv = |  |  |  | 111.0273 | kips
Vertical distance from X to Pa or Pah = |  |  |  | 1.9834 | ft
Horizontal distance from X to Pav = |  |  |  | 2.6 | ft
Resisting Soil: |  | min. horizontal earth
SLS:
Poh = Ko (0.5 x density soil xH2 ) = |  |  | 5.76 | kips
ULS:
Poh = Ko (0.5 x density soil xH2 ) = |  |  | 4.608 | kips
Vertical distance from X to Poh = |  |  | 0.4 | ft
Maximum Horizontal Force, Fh:
SLS: | Fh = | 0 | kN Mo = | 0 | kN.m
ULS: | Fh = | 0 | kN Mo = | 0 | kN.m
Maximum Forces from Fv and Mv:
SLS max.: | Mv = | 0 | e = | 0 | m
| Fv | 0
| x = W5 + W4 / 2 - e = |  | 0.65 | m
ULS max.: | Mv = | 0 | e = | 0 | m
| Fv | 0
| x = W5 + W4 / 2 - e = |  | 0.65 | m
CANTILEVER WALL |  | *
Moment Righting, MR = |  |  | 582.1589 | kip-ft | SLS
Moment Righting, MR = |  |  | 844.1574 | kip-ft | ULS
Moment Overturning, Mo = |  |  | 368.4382 | kip-ft | SLS
Moment Overturning, Mo = |  |  | 500.311 | kip-ft | ULS
Sum of Vertical Loads, V = |  |  | 303.6969 | kips | SLS
Sum of Vertical Loads, Q = |  |  | 430.61 | kips | ULS
For Pile Foundation Design Input, Total Forces for Wall Length:
Moment Righting, MR = |  |  | 2910.7944 | kip-ft | SLS
Moment Righting, MR = |  |  | 4220.787 | kip-ft | ULS
Moment Overturning, Mo = |  |  | 1842.1908 | kip-ft | SLS
Moment Overturning, Mo = |  |  | 2501.5549 | kip-ft | ULS
Sum of Vertical Loads, V = |  |  | 1518.4847 | kips | SLS
Sum of Vertical Loads, Q = |  |  | 2153.05 | kips | ULS
Sum of Horizontal Loads, P = |  |  | 838.6026 | kips | SLS
Sum of Horizontal Loads, P = |  |  | 1146.2769 | kips | ULS
GRAVITY WALL |  | *
Moment Righting, MR = |  |  | 0 | kip-ft | SLS
Moment Righting, MR = |  |  | 0 | kip-ft | ULS
Moment Overturning, Mo = |  |  | 0 | kip-ft | SLS
Moment Overturning, Mo = |  |  | 0 | kip-ft | ULS
Sum of Vertical Loads, V = |  |  | 0 | kips | SLS
Sum of Vertical Loads, Q = |  |  | 0 | kips | ULS
For Pile Foundation Design Input, Total Forces for Wall Length:
Moment Righting, MR = |  |  | 0 | kip-ft | SLS
Moment Righting, MR = |  |  | 0 | kip-ft | ULS
Moment Overturning, Mo = |  |  | 0 | kip-ft | SLS
Moment Overturning, Mo = |  |  | 0 | kip-ft | ULS
Sum of Vertical Loads, V = |  |  | 0 | kips | SLS
Sum of Vertical Loads, Q = |  |  | 0 | kips | ULS
Sum of Horizontal Loads, P = |  |  | 0 | kips | SLS
Sum of Horizontal Loads, P = |  |  | 0 | kips | ULS
Serviceability Limit States | [6 empty] | cl.6.10.3 and 6.12.2.1(a)
| Mo = |  | 368.4382 | kip-ft
| MR = |  | 582.1589 | kip-ft
| y = ( MR - Mo ) / V = |  | 0.70373 | ft
| e = B / 2 - y = |  | 0.59627 | ft
| B / 6 = |  | 0.43333 | ft
| soil stresses at footing toe = f1 = |  |  | 287.7021 | ksf
| soil stresses at footing heel = f2 = |  |  | 0 | ksf
|  | M toe = | 30.3416 | kip-ft
|  | M heel = | -101.4373 | kip-ft
|  | M wall = | 175.183 | kip-ft (incl. wall wt.)
|  | A wall = | 33.6 | kips
Ultimate Limit States | [6 empty] | cl.6.10.3 and 6.12.2.1(a)
| Mo = |  | 500.311 | kip-ft
| MR = |  | 844.1574 | kip-ft
| y = ( MR - Mo ) / Q = |  | 0.79851 | ft
| eB = B / 2 - y = |  | 0.50149 | ft
| B' = B - 2 * eB = |  | 1.597 | ft
| q = Q / B' = |  | 269.6334 | ksf
| M toe = | 30.2838 | kip-ft |  | V toe = | 121.3946 | kips
| M heel = | -129.311 | kip-ft |  | V heel = | 58.0424 | kips
| M wall = | 242.0677 | kip-ft (incl. wall wt.) |  | V wall = | 169.8076 | kips
| A wall = | 40.32 | kips
| B / 6 = | 0.43333 | ft
| soil stresses at footing toe = f1 = |  |  | 359.5112 | ksf
| soil stresses at footing heel = f2 = |  |  | 0 | ksf
| M toe = | 38.392 | kip-ft |  | V toe = | 147.5741 | kips
| M heel = | -109.3847 | kip-ft |  | V heel = | 72.8823 | kips
| M wall = | 242.0677 | kip-ft (incl. wall wt.) |  | V wall = | 169.8076 | kips
| A wall = | 40.32 | kips
| Therefore Mmax. toe = |  | 38.392 | kip-ft
| Therefore Mmax. heel = |  | -129.311 | kip-ft | (neg. moments)
| Therefore Mmax. heel = |  | 0 | kip-ft | (pos. moments)
| Therefore Mmax. wall = |  | 242.0677 | kip-ft (incl. wall wt.)
| Corresp. Axial wall = |  | 40.32 | kips
| Therefore Vmax. toe = |  | 147.5741 | kips
| Therefore Vmax. heel = |  | 72.8823 | kips
| Therefore Vmax. wall = |  | 169.8076 | kips

## Str_2 (hidden)
STRUCTURAL DESIGN (Str 2) |  |  | - perm. udl + live udl 2 surcharge or perm. udl + seismic |  |  |  |  | 9
|  |  | - results are per foot of structure unless noted otherwise |  |  |  |  | 189
- this worksheet assumes max. horizontal and min. vertical
ULS Load Factors:
LH / aL live surcharge |  | 1.7
LV / aL live surcharge |  | 1.7
EH / aE overturning |  | 1.25 | horizontal, | 1 | vertical (cl.3.5.2.1 and cl.3.5.2.2)
EH / aE righting |  | 0.8
EV / aD earth fill |  | 1
DC / aD structure |  | 1
EQ overturning |  | 1
Retained Soil: |  | max. horizontal earth and max. surcharge
Compaction Surcharge |  | ( CHBDC only ) |  |  |  |  | cl.6.12.3
|  |  |  | 0.251 | ksf
| h1 = | 1.7 | ft
| Pc = | 10.2 | kips | Pc | h1
SLS:
Pa1 (g dry) = Ka x 0.5 x g dry x H22 = |  |  |  | 62.2211 | kips
Pa2 ( udl ) = Ka x S( u.d.l. x H ) = |  |  |  | 46.3937 | kips
Pa3 (g sat) = Ka x 0.5 x ( g sat - g w ) x H12 = |  |  |  | 7.9825 | kips
Pa4 (g sat) = Ka x g dry x H2 x H1 = |  |  |  | 54.8788 | kips
Pa5 (g w) = g w x H1 = |  |  |  | 11.0325 | kips
Pa6 = seismic udl x H = |  |  |  | 0 | kips
S Pa + Pc = |  |  |  | 192.7085 | kips
S Pah + Pch = |  |  |  | 173.4805 | kips
S Pav + Pcv = |  |  |  | 81.3438 | kips
Vertical distance from X to Pa or Pah = |  |  |  | 1.9327 | ft
Horizontal distance from X to Pav = |  |  |  | 2.6 | ft
ULS:
Pa1 (g dry) = Ka x 0.5 x g dry x H22 = |  |  |  | 77.7763 | kips
Pa2 ( udl ) = Ka x S( u.d.l. x H ) = |  |  |  | 78.8693 | kips
Pa3 (g sat) = Ka x 0.5 x ( g sat - g w ) x H12 = |  |  |  | 9.9781 | kips
Pa4 (g sat) = Ka x g dry x H2 x H1 = |  |  |  | 68.5985 | kips
Pa5 (g w) = g w x H1 = |  |  |  | 12.1357 | kips
Pa6 = seismic udl x H = |  |  |  | 0 | kips
S Pa for S Ph = S Pa + Pc = |  |  |  | 260.1079 | kips
S Pa for Pv = S Pa + Pc from SLS = |  |  |  | 192.7085 | kips |  | cl.3.5.2.2
S Pah + Pch = |  |  |  | 233.8634 | kN
S Pav + Pcv from SLS = |  |  |  | 81.3438 | kN |  | cl.3.5.2.2
Vertical distance from X to Pa or Pah = |  |  |  | 1.9834 | ft
Horizontal distance from X to Pav = |  |  |  | 2.6 | ft
Resisting Soil: |  | min. horizontal earth
SLS:
Poh = Ko (0.5 x density soil xH2 ) = |  |  | 5.76 | kips
ULS:
Poh = Ko (0.5 x density soil xH2 ) = |  |  | 4.608 | kips
Vertical distance from X to Poh = |  |  | 0.4 | ft
Maximum Horizontal Force, Fh:
SLS: | Fh = | 0 | kN Mo = | 0 | kN.m
ULS: | Fh = | 0 | kN Mo = | 0 | kN.m
Minimum Forces from Fv and Mv:
SLS min.: | Mv = | 0 | e = | 0 | m
| Fv | 0
| x = W5 + W4 / 2 - e = |  | 0.65 | m
ULS min.: | Mv = | 0 | e = | 0 | m
| Fv | 0
| x = W5 + W4 / 2 - e = |  | 0.65 | m
CANTILEVER WALL |  | *
Moment Righting, MR = |  |  | 528.3029 | kip-ft | SLS
Moment Righting, MR = |  |  | 580.7155 | kip-ft | ULS
Moment Overturning, Mo = |  |  | 368.4382 | kip-ft | SLS
Moment Overturning, Mo = |  |  | 500.311 | kip-ft | ULS
Sum of Vertical Loads, V = |  |  | 272.0169 | kips | SLS
Sum of Vertical Loads, Q = |  |  | 290.4406 | kips | ULS
For Pile Foundation Design Input, Total Forces for Wall Length:
Moment Righting, MR = |  |  | 2641.5144 | kip-ft | SLS
Moment Righting, MR = |  |  | 2903.5776 | kip-ft | ULS
Moment Overturning, Mo = |  |  | 1842.1908 | kip-ft | SLS
Moment Overturning, Mo = |  |  | 2501.5549 | kip-ft | ULS
Sum of Vertical Loads, V = |  |  | 1360.0847 | kips | SLS
Sum of Vertical Loads, Q = |  |  | 1452.2029 | kips | ULS
Sum of Horizontal Loads, P = |  |  | 838.6026 | kips | SLS
Sum of Horizontal Loads, P = |  |  | 1146.2769 | kips | ULS
GRAVITY WALL |  | *
Moment Righting, MR = |  |  | 0 | kip-ft | SLS
Moment Righting, MR = |  |  | 0 | kip-ft | ULS
Moment Overturning, Mo = |  |  | 0 | kip-ft | SLS
Moment Overturning, Mo = |  |  | 0 | kip-ft | ULS
Sum of Vertical Loads, V = |  |  | 0 | kips | SLS
Sum of Vertical Loads, Q = |  |  | 0 | kips | ULS
For Pile Foundation Design Input, Total Forces for Wall Length:
Moment Righting, MR = |  |  | 0 | kip-ft | SLS
Moment Righting, MR = |  |  | 0 | kip-ft | ULS
Moment Overturning, Mo = |  |  | 0 | kip-ft | SLS
Moment Overturning, Mo = |  |  | 0 | kip-ft | ULS
Sum of Vertical Loads, V = |  |  | 0 | kips | SLS
Sum of Vertical Loads, Q = |  |  | 0 | kips | ULS
Sum of Horizontal Loads, P = |  |  | 0 | kips | SLS
Sum of Horizontal Loads, P = |  |  | 0 | kips | ULS
Serviceability Limit States | [6 empty] | cl.6.10.3 and 6.12.2.1(a)
| Mo = |  | 368.4382 | kip-ft
| MR = |  | 528.3029 | kip-ft
| y = ( MR - Mo ) / V = |  | 0.5877 | ft
| e = B / 2 - y = |  | 0.7123 | ft
| B / 6 = |  | 0.43333 | ft
| soil stresses at footing toe = f1 = |  |  | 308.566 | ksf
| soil stresses at footing heel = f2 = |  |  | 0 | ksf
|  | M toe = | 32.1425 | kip-ft
|  | M heel = | -97.1097 | kip-ft
|  | M wall = | 175.183 | kip-ft (incl. wall wt.)
|  | A wall = | 33.6 | kips
Ultimate Limit States | [6 empty] | cl.6.10.3 and 6.12.2.1(a)
| Mo = |  | 500.311 | kip-ft
| MR = |  | 580.7155 | kip-ft
| y = ( MR - Mo ) / Q = |  | 0.27684 | ft
| eB = B / 2 - y = |  | 1.0232 | ft
| B' = B - 2 * eB = |  | 0.55367 | ft
| q = Q / B' = |  | 524.5707 | ksf
| M toe = | 62.801 | kip-ft |  | V toe = | 251.4633 | kips
| M heel = | -108.575 | kip-ft |  | V heel = | 134.1009 | kips
| M wall = | 241.7597 | kip-ft (incl. wall wt.) |  | V wall = | 169.8076 | kips
| A wall = | 33.6 | kips
| B / 6 = | 0.43333 | ft
| soil stresses at footing toe = f1 = |  |  | 699.4275 | ksf
| soil stresses at footing heel = f2 = |  |  | 0 | ksf
| M toe = | 67.113 | kip-ft |  | V toe = | 233.6208 | kips
| M heel = | -108.575 | kip-ft |  | V heel = | 134.1009 | kips
| M wall = | 241.7597 | kip-ft (incl. wall wt.) |  | V wall = | 169.8076 | kips
| A wall = | 33.6 | kips
| Therefore Mmax. toe = |  | 67.113 | kip-ft
| Therefore Mmax. heel = |  | -108.575 | kip-ft | (neg. moments)
| Therefore Mmax. heel = |  | 0 | kip-ft | (pos. moments)
| Therefore Mmax. wall = |  | 241.7597 | kip-ft (incl. wall wt.)
| Corresp. Axial wall = |  | 33.6 | kips
| Therefore Vmax. toe = |  | 251.4633 | kips
| Therefore Vmax. heel = |  | 134.1009 | kips
| Therefore Vmax. wall = |  | 169.8076 | kips

## Str_3 (hidden)
STRUCTURAL DESIGN (Str 3) |  |  | - perm. udl + live udl 2 surcharge or perm. udl + seismic |  |  |  |  | 9
|  |  | - results are per foot of structure unless noted otherwise |  |  |  |  | 188
- this worksheet assumes max. horizontal and max. vertical
ULS Load Factors:
LH / aL live surcharge |  | 1.7
LV / aL live surcharge |  | 1.7
EH / aE overturning |  | 1.25 | horizontal, | 1.25 | vertical (cl.3.5.2.1 and cl.3.5.2.2)
EH / aE righting |  | 0.8
EV / aD earth fill |  | 1.25
DC / aD structure |  | 1.2
EQ overturning |  | 1
Retained Soil: |  | max. horizontal earth and max. surcharge
Compaction Surcharge |  | ( CHBDC only ) |  |  |  |  | cl.6.12.3
|  |  |  | 0.251 | ksf
| h1 = | 1.7 | ft
| Pc = | 10.2 | kips | Pc | h1
SLS:
Pa1 (g dry) = Ka x 0.5 x g dry x H22 = |  |  |  | 62.2211 | kips
Pa2 ( udl ) = Ka x S( u.d.l. x H ) = |  |  |  | 46.3937 | kips
Pa3 (g sat) = Ka x 0.5 x ( g sat - g w ) x H12 = |  |  |  | 7.9825 | kips
Pa4 (g sat) = Ka x g dry x H2 x H1 = |  |  |  | 54.8788 | kips
Pa5 (g w) = g w x H1 = |  |  |  | 11.0325 | kips
Pa6 = seismic udl x H = |  |  |  | 0 | kips
S Pa + Pc = |  |  |  | 192.7085 | kips
S Pah + Pch = |  |  |  | 173.4805 | kips
S Pav + Pcv = |  |  |  | 81.3438 | kips
Vertical distance from X to Pa or Pah = |  |  |  | 1.9327 | ft
Horizontal distance from X to Pav = |  |  |  | 2.6 | ft
ULS:
Pa1 (g dry) = Ka x 0.5 x g dry x H22 = |  |  |  | 77.7763 | kips
Pa2 ( udl ) = Ka x S( u.d.l. x H ) = |  |  |  | 78.8693 | kips
Pa3 (g sat) = Ka x 0.5 x ( g sat - g w ) x H12 = |  |  |  | 9.9781 | kips
Pa4 (g sat) = Ka x g dry x H2 x H1 = |  |  |  | 68.5985 | kips
Pa5 (g w) = g w x H1 = |  |  |  | 12.1357 | kips
Pa6 = seismic udl x H = |  |  |  | 0 | kips
S Pa + Pc = |  |  |  | 260.1079 | kips
S Pah + Pch = |  |  |  | 233.8634 | kips
S Pav + Pcv = |  |  |  | 111.0273 | kips
Vertical distance from X to Pa or Pah = |  |  |  | 1.9834 | ft
Horizontal distance from X to Pav = |  |  |  | 2.6 | ft
Resisting Soil: |  | min. horizontal earth
SLS:
Poh = Ko (0.5 x density soil xH2 ) = |  |  | 5.76 | kips
ULS:
Poh = Ko (0.5 x density soil xH2 ) = |  |  | 4.608 | kips
Vertical distance from X to Poh = |  |  | 0.4 | ft
Maximum Horizontal Force, Fh:
SLS: | Fh = | 0 | kN Mo = | 0 | kN.m
ULS: | Fh = | 0 | kN Mo = | 0 | kN.m
Maximum Forces from Fv and Mv:
SLS max.: | Mv = | 0 | e = | 0 | m
| Fv | 0
| x = W5 + W4 / 2 - e = |  | 0.65 | m
ULS max.: | Mv = | 0 | e = | 0 | m
| Fv | 0
| x = W5 + W4 / 2 - e = |  | 0.65 | m
CANTILEVER WALL |  | *
Moment Righting, MR = |  |  | 528.3029 | kip-ft | SLS
Moment Righting, MR = |  |  | 752.6022 | kip-ft | ULS
Moment Overturning, Mo = |  |  | 368.4382 | kip-ft | SLS
Moment Overturning, Mo = |  |  | 500.311 | kip-ft | ULS
Sum of Vertical Loads, V = |  |  | 272.0169 | kips | SLS
Sum of Vertical Loads, Q = |  |  | 376.754 | kips | ULS
For Pile Foundation Design Input, Total Forces for Wall Length:
Moment Righting, MR = |  |  | 2641.5144 | kip-ft | SLS
Moment Righting, MR = |  |  | 3763.011 | kip-ft | ULS
Moment Overturning, Mo = |  |  | 1842.1908 | kip-ft | SLS
Moment Overturning, Mo = |  |  | 2501.5549 | kip-ft | ULS
Sum of Vertical Loads, V = |  |  | 1360.0847 | kips | SLS
Sum of Vertical Loads, Q = |  |  | 1883.77 | kips | ULS
Sum of Horizontal Loads, P = |  |  | 838.6026 | kips | SLS
Sum of Horizontal Loads, P = |  |  | 1146.2769 | kips | ULS
GRAVITY WALL |  | *
Moment Righting, MR = |  |  | 0 | kip-ft | SLS
Moment Righting, MR = |  |  | 0 | kip-ft | ULS
Moment Overturning, Mo = |  |  | 0 | kip-ft | SLS
Moment Overturning, Mo = |  |  | 0 | kip-ft | ULS
Sum of Vertical Loads, V = |  |  | 0 | kips | SLS
Sum of Vertical Loads, Q = |  |  | 0 | kips | ULS
For Pile Foundation Design Input, Total Forces for Wall Length:
Moment Righting, MR = |  |  | 0 | kip-ft | SLS
Moment Righting, MR = |  |  | 0 | kip-ft | ULS
Moment Overturning, Mo = |  |  | 0 | kip-ft | SLS
Moment Overturning, Mo = |  |  | 0 | kip-ft | ULS
Sum of Vertical Loads, V = |  |  | 0 | kips | SLS
Sum of Vertical Loads, Q = |  |  | 0 | kips | ULS
Sum of Horizontal Loads, P = |  |  | 0 | kips | SLS
Sum of Horizontal Loads, P = |  |  | 0 | kips | ULS
Serviceability Limit States | [6 empty] | cl.6.10.3 and 6.12.2.1(a)
| Mo = |  | 368.4382 | kip-ft
| MR = |  | 528.3029 | kip-ft
| y = ( MR - Mo ) / V = |  | 0.5877 | ft
| e = B / 2 - y = |  | 0.7123 | ft
| B / 6 = |  | 0.43333 | ft
| soil stresses at footing toe = f1 = |  |  | 308.566 | ksf
| soil stresses at footing heel = f2 = |  |  | 0 | ksf
|  | M toe = | 32.1425 | kip-ft
|  | M heel = | -97.1097 | kip-ft
|  | M wall = | 175.183 | kip-ft (incl. wall wt.)
|  | A wall = | 33.6 | kips
Ultimate Limit States | [6 empty] | cl.6.10.3 and 6.12.2.1(a)
| Mo = |  | 500.311 | kip-ft
| MR = |  | 752.6022 | kip-ft
| y = ( MR - Mo ) / Q = |  | 0.66964 | ft
| eB = B / 2 - y = |  | 0.63036 | ft
| B' = B - 2 * eB = |  | 1.3393 | ft
| q = Q / B' = |  | 281.309 | ksf
| M toe = | 31.7433 | kip-ft |  | V toe = | 127.2324 | kips
| M heel = | -122.8748 | kip-ft |  | V heel = | 75.702 | kips
| M wall = | 242.0677 | kip-ft (incl. wall wt.) |  | V wall = | 169.8076 | kips
| A wall = | 40.32 | kips
| B / 6 = | 0.43333 | ft
| soil stresses at footing toe = f1 = |  |  | 375.0787 | ksf
| soil stresses at footing heel = f2 = |  |  | 0 | ksf
| M toe = | 39.5748 | kip-ft |  | V toe = | 150.7791 | kips
| M heel = | -107.1075 | kip-ft |  | V heel = | 76.1189 | kips
| M wall = | 242.0677 | kip-ft (incl. wall wt.) |  | V wall = | 169.8076 | kips
| A wall = | 40.32 | kips
| Therefore Mmax. toe = |  | 39.5748 | kip-ft
| Therefore Mmax. heel = |  | -122.8748 | kip-ft | (neg. moments)
| Therefore Mmax. heel = |  | 0 | kip-ft | (pos. moments)
| Therefore Mmax. wall = |  | 242.0677 | kip-ft (incl. wall wt.)
| Corresp. Axial wall = |  | 40.32 | kips
| Therefore Vmax. toe = |  | 150.7791 | kips
| Therefore Vmax. heel = |  | 76.1189 | kips
| Therefore Vmax. wall = |  | 169.8076 | kips

## Str_4 (hidden)
STRUCTURAL DESIGN (Str 4) |  |  | - perm. udl + live udl 1 surcharge |  |  |  |  | 9
|  |  | - results are per foot of structure unless noted otherwise |  |  |  |  | 180
- this worksheet assumes min. horizontal and max. vertical
ULS Load Factors:
LH / aL live surcharge |  | 1
LV / aL live surcharge |  | 1.7
EH / aE overturning |  | 0.8
EH / aE righting |  | 1.25 | horizontal, | 1.25 | vertical (cl.3.5.2.1 and cl.3.5.2.2)
EV / aD earth fill |  | 1.25
DC / aD structure |  | 1.2
EQ overturning |  | N/A
Retained Soil: |  | min. horizontal earth and max. surcharge
SLS:
Pa1 (g dry) = Ka x 0.5 x g dry x H22 = |  |  |  | 62.2211 | kips
Pa2 ( udl ) = Ka x S( u.d.l. x H ) = |  |  |  | 46.3937 | kips
Pa3 (g sat) = Ka x 0.5 x ( g sat - g w ) x H12 = |  |  |  | 7.9825 | kips
Pa4 (g sat) = Ka x g dry x H2 x H1 = |  |  |  | 54.8788 | kips
Pa5 (g w) = g w x H1 = |  |  |  | 11.0325 | kips
S Pa = |  |  |  | 182.5085 | kips
S Pah = |  |  |  | 164.36 | kips
S Pav = |  |  |  | 76.7768 | kips
Vertical distance from X to Pa or Pah = |  |  |  | 1.7985 | ft
Horizontal distance from X to Pav = |  |  |  | 2.6 | ft
ULS:
Pa1 (g dry) = Ka x 0.5 x g dry x H22 = |  |  |  | 49.7768 | kips
Pa2 ( udl ) = Ka x S( u.d.l. x H ) = |  |  |  | 46.3937 | kips
Pa3 (g sat) = Ka x 0.5 x ( g sat - g w ) x H12 = |  |  |  | 6.386 | kips
Pa4 (g sat) = Ka x g dry x H2 x H1 = |  |  |  | 43.903 | kips
Pa5 (g w) = g w x H1 = |  |  |  | 9.9292 | kips
S Pa for S Pah = |  |  |  | 156.3888 | kips |  | cl.3.5.2.2
S Pah = |  |  |  | 140.888 | kips
Pa1 (g dry) = Ka x 0.5 x g dry x H22 =
Pa2 ( udl ) = Ka x S( u.d.l. x H ) =
Pa3 (g sat) = Ka x 0.5 x ( g sat - g w ) x H12 =
Pa4 (g sat) = Ka x 0.5 x g dry x H2 x H1 =
Pa5 (g w) = g w x H1 =
S Pa for Pv = |  |  |  | 247.3579 | kips |  | cl.3.5.2.2
S Pav = |  |  |  | 105.3186 | kips
Vertical distance from X to Pa or Pah = |  |  |  | 1.828 | ft
Horizontal distance from X to Pav = |  |  |  | 2.6 | ft
Resisting Soil: |  | max. horizontal earth
SLS:
Poh = Ko (0.5 x density soil xH2 ) = |  |  | 5.76 | kips
ULS:
Poh = Ko (0.5 x density soil xH2 ) = |  |  | 7.2 | kips
Vertical distance from X to Poh = |  |  | 0.4 | ft
Maximum Horizontal Force, Fh:
SLS: | Fh = | 0 | kN Mo = | 0 | kN.m
ULS: | Fh = | 0 | kN Mo = | 0 | kN.m
Maximum Forces from Fv and Mv:
SLS max.: | Mv = | 0 | e = | 0 | m
| Fv | 0
| x = W5 + W4 / 2 - e = |  | 0.65 | m
ULS max.: | Mv = | 0 | e = | 0 | m
| Fv | 0
| x = W5 + W4 / 2 - e = |  | 0.65 | m
CANTILEVER WALL
Moment Righting, MR = |  |  | 570.2848 | kip-ft | SLS
Moment Righting, MR = |  |  | 703.4182 | kip-ft | ULS
Moment Overturning, Mo = |  |  | 328.7469 | kip-ft | SLS
Moment Overturning, Mo = |  |  | 287.3791 | kip-ft | ULS
Sum of Vertical Loads, V = |  |  | 299.13 | kips | SLS
Sum of Vertical Loads, Q = |  |  | 376.0808 | kips | ULS
For Pile Foundation Design Input, Total Forces for Wall Length:
Moment Righting, MR = |  |  | 2851.4239 | kip-ft | SLS
Moment Righting, MR = |  |  | 3517.0909 | kip-ft | ULS
Moment Overturning, Mo = |  |  | 1643.7344 | kip-ft | SLS
Moment Overturning, Mo = |  |  | 1436.8953 | kip-ft | ULS
Sum of Vertical Loads, V = |  |  | 1495.6499 | kips | SLS
Sum of Vertical Loads, Q = |  |  | 1880.4039 | kips | ULS
Sum of Horizontal Loads, P = |  |  | 793.0002 | kips | SLS
Sum of Horizontal Loads, P = |  |  | 668.44 | kips | ULS
GRAVITY WALL
Moment Righting, MR = |  |  | 0 | kip-ft | SLS
Moment Righting, MR = |  |  | 0 | kip-ft | ULS
Moment Overturning, Mo = |  |  | 0 | kip-ft | SLS
Moment Overturning, Mo = |  |  | 0 | kip-ft | ULS
Sum of Vertical Loads, V = |  |  | 0 | kips | SLS
Sum of Vertical Loads, Q = |  |  | 0 | kips | ULS
For Pile Foundation Design Input, Total Forces for Wall Length:
Moment Righting, MR = |  |  | 0 | kip-ft | SLS
Moment Righting, MR = |  |  | 0 | kip-ft | ULS
Moment Overturning, Mo = |  |  | 0 | kip-ft | SLS
Moment Overturning, Mo = |  |  | 0 | kip-ft | ULS
Sum of Vertical Loads, V = |  |  | 0 | kips | SLS
Sum of Vertical Loads, Q = |  |  | 0 | kips | ULS
Sum of Horizontal Loads, P = |  |  | 0 | kips | SLS
Sum of Horizontal Loads, P = |  |  | 0 | kips | ULS
Serviceability Limit States | [6 empty] | cl.6.10.3 and 6.12.2.1(a)
| Mo = |  | 328.7469 | kip-ft
| MR = |  | 570.2848 | kip-ft
| y = ( MR - Mo ) / V = |  | 0.80747 | ft
| e = B / 2 - y = |  | 0.49253 | ft
| B / 6 = |  | 0.43333 | ft
| soil stresses at footing toe = f1 = |  |  | 246.9695 | ksf
| soil stresses at footing heel = f2 = |  |  | 0 | ksf
|  | M toe = | 25.9651 | kip-ft
|  | M heel = | -83.699 | kip-ft
|  | M wall = | 136.069 | kip-ft (incl. wall wt.)
|  | A wall = | 33.6 | kips
Ultimate Limit States | [6 empty] | cl.6.10.3 and 6.12.2.1(a)
| Mo = |  | 287.3791 | kip-ft
| MR = |  | 703.4182 | kip-ft
| y = ( MR - Mo ) / Q = |  | 1.1062 | ft
| eB = B / 2 - y = |  | 0.19375 | ft
| B' = B - 2 * eB = |  | 2.2125 | ft
| q = Q / B' = |  | 169.9801 | ksf
| M toe = | 17.6975 | kip-ft |  | V toe = | 71.4265 | kips
| M heel = | -55.409 | kip-ft |  | V heel = | 16.1771 | kips
| M wall = | 156.1665 | kip-ft (incl. wall wt.) |  | V wall = | 118.1606 | kips
| A wall = | 40.32 | kips
| B / 6 = | 0.43333 | ft
| soil stresses at footing toe = f1 = |  |  | 209.3203 | ksf
| soil stresses at footing heel = f2 = |  |  | 79.9726 | ksf
| M toe = | 21.6847 | kip-ft |  | V toe = | 84.878 | kips
| M heel = | -44.0304 | kip-ft |  | V heel = | 30.6428 | kips
| M wall = | 156.1665 | kip-ft (incl. wall wt.) |  | V wall = | 118.1606 | kips
| A wall = | 40.32 | kips
| Therefore Mmax. toe = |  | 21.6847 | kip-ft
| Therefore Mmax. heel = |  | -55.409 | kip-ft | (neg. moments)
| Therefore Mmax. heel = |  | 0 | kip-ft | (pos. moments)
| Therefore Mmax. wall = |  | 156.1665 | kip-ft (incl. wall wt.)
| Corresp. Axial wall = |  | 40.32 | kips
| Therefore Vmax. toe = |  | 84.878 | kips
| Therefore Vmax. heel = |  | 30.6428 | kips
| Therefore Vmax. wall = |  | 118.1606 | kips

## Design_1 (hidden)
SUMMARY - GOVERNING FORCES |  |  | (per foot of retaining wall length) | [5 empty] | 9
200
Rebar C (positive moments)
Rebar A (positive moments)
Rebar B (negative moments)
3 - 3
Rebar B (positive moments)
|  | 1 - 1 | 2 - 2
Shear in the base slab is given at face of the wall for simplicity, although shear may be taken
at dv from face of wall when tension is on bottom
ULS | M toe along 1 - 1 = |  | 67.113 | kip-in
| M heel along 2 - 2 = |  | -129.311 | kip-in | 0 | kip-in
| M wall 3 - 3 (incl. wall wt.) = |  | 242.0677 | kip-in | *
| Corresp. A wall = |  | 40.32 | kips |  | compression
| V toe = |  | 251.4633 | kips
| V heel = |  | 134.1009 | kips
| V wall = |  | 169.8076 | kips
SLS | M toe along 1 - 1 = |  | 32.1425 | kip-in
| M heel along 2 - 2 = |  | -101.4373 | kip-in | 0 | kip-in
| M wall 3 - 3 (incl. wall wt.) = |  | 175.183 | kip-in | *
| Corresp. A wall = |  | 33.6 | kips |  | compression
WORKSHEET FOR REBAR REQUIREMENTS FOR MOMENT USING CSA-S6-25
(per foot of retaining wall length)
Design of: | All at 3 - 3
Note: enter all forces as positive values; forces must be input using program (VB interface)
| MULS = | 1060.199 | kip-in | MSLS = | 849.5 | kip-in
| AULS = | 0.192 | kips compr. | ASLS = | 0.158 | kips compr.
PROPERTIES & PARAMETERS
| width of section (compression zone), b = |  |  |  |  | 1000 | in
| total depth of section, h = |  |  |  |  | 15.75 | in
| dist. from tension face to centroid of tension reinforcing = |  |  |  |  | 3.15 | in
| effective depth, d = |  |  |  |  | 220 | in
| concrete density = |  | 0.153 | kcf |  |  | Section 8 and table 3.6
| f'c = |  | 5.076 | k/in2
| fy = |  | 58.015 | k/in2
| Es = |  | 29007.548 | k/in2 |  |  | cl.8.4.2.1.4
| Ec = |  | 29049.6255 | k/in2 |  |  | cl.8.4.1.7
| fcr = |  | 2.3664 | k/in2 |  |  | cl.8.4.1.8
Section Properties: (using non-transformed section for simplicity)
| concrete cross sectional area, Ag = |  |  | 3000 | in2
| section modulus to extreme face = |  |  | 15000 | in3
| section modulus to extreme rebar = |  |  | 32142.8571 | in3
| steel resistance factor, fs = |  |  | 0.9 |  |  | cl.8.4.6
| concrete resistance factor, fc = |  |  | 0.75 |  |  | cl.8.4.6
| a1 = 0.85-0.0015*f'c </= 0.67 |  |  | a1 = | 0.7975 |  | cl.8.8.3
|  |  |  | use a1 = | 0.7975
| b1 = 0.97-0.0025*f'c </= 0.67 |  |  | b1 = | 0.8825
|  |  |  | use b1 = | 0.8825
ULS DESIGN:
| fs2*fy2 / (2*a1*fc*f'c) = |  | 3095.3874 | k/in2
| fs*fy = |  | 360 | k/in2
| M / (b*d2) = |  | 21.9049 | k/in2
| Area of steel required = |  | #NUM! | in2
check: | assume area of reinforcing required, As = |  |  |  | 0.87 | in2
| a = fs*As*fy / (a1*fc*f'c*b) | [5 empty] | cl.C8.8.4
| therefore a = |  | 17.1966 | in
| Mr = fs*As*fy*(d-a/2) = |  | 76.1046 | kip-in | Mr < M, ERROR
Minimum Reinforcing: |  | Mcr = S*fcr = | 35.4965 | kip-in |  |  | cl.8.8.4.3
|  | 1.2*Mcr = | 42.5958 | kip-in
Mr >/= 1.2*Mcr, therefore OK
|  | 4/3 * Mf: | N/A
|  |  |  | If applicable, As in mm2 >/= 750 x b x h / 2 / (b + h) / fy = | 216.3462 | mm2 | cl.8.12.5
|  |  |  | converted to in2 = | * | in2
Maximum Reinforcing: |  | c / d < or = 0.5 |  |  |  |  | cl.8.8.4.5
|  | c = a / b1 = | 19.4862 | in
|  | c / d = | 0.088574 | c / d </= 0.5, therefore OK
SLS DESIGN: | [6 empty] | cl. 8.12.3
Concrete stresses using non-transformed section properties:
| concrete tensile stress from moments = |  |  |  | 56.6333 | k/in2
| concrete stress from axial compression = |  |  |  | 0.00052667 | k/in2
| concrete tensile stress = |  |  |  | 56.6328 | k/in2
| Is concrete at design location: i) monolithic, ii) a cold joint: |  |  |  |  | CJ
since concrete tensile stress > fcr; complete calculations below
| Allowable Rebar Tensile Stress: | [5 empty] | cl.8.12.3.4
| Use Ontario Exceptions: |  | Yes
|  |  |  | </= (0.11024 x fcr x Es / ab / db)0.5 x (1 + Ab x Es / (2 x cb x s x Ec) or | 300 | k/in2 for Category A
|  |  |  | </= (0.15354 x fcr x Es / ab / db)0.5 x (1 + Ab x Es / (2 x cb x s x Ec) or | 300 | k/in2 for Category B
| exposure category |  |  | A
| epoxy coated rebar |  |  | No
| ab = |  |  | 1
| average diameter of rebar, db = |  |  | 0.7874 | in
| spacing of rebar, s = |  |  | 6 | in
| Allowable Rebar Tensile Stress = |  |  | 257.4104 | k/in2
Actual Rebar Tensile Stress:
| % of steel = | 0.45455 | %
| n = | 6.8848
| k = | 0.22083
| j = | 0.92639
f @ M/(As*j*d) - A / Ac*n
| fs @ | 4168.1843 | k/in2 | > allowable fs, therefore NG
Possible Code Requirements:
Confirm rebar spacing </= 1.5 * section thickness or 450 mm as per
(cl.8.14.2.1.5), and 300 mm for shrinkage and temperature in concrete as per (cl.8.12.5)
on concrete faces where tension may occur.
WORKSHEET FOR SHEAR INTERFACE USING CSA-S6-19
Design of: | Wall at 3 - 3
PROPERTIES & PARAMETERS
| steel resistance factor, fs = |  |  | 0.9 |  |  | table 8.1
| concrete resistance factor, fc = |  |  | 0.75
| fy = | 58.015 | k/in2
| f'c contact surface 1 = |  | 5.076 | k/in2
| f'c contact surface 2 = |  | 5.076 | k/in2
ULS DESIGN:
V = | 445 | kips
area of shear friction reinforcing, Avf = |  |  |  | 0.87 | in2
contact area between surfaces (along a), Acv = |  |  |  | 189 | in2
vf = V / Acv = |  | 0.00068462 | k/in2
rv = Avf / Acv = |  | 0.0041031
N = | 2.8 | kips | (must be + pos. for axial compression) |  |  |  | cl.8.9.5.4
angle between shear friction reinforcement and shear plane "af" = | [5 empty] | 90 | o | *
s = rv*fy*sin af + N / Acv = |  |  | 1.7532 | k/in2
l1 = | 1 |  | l1: 1.00 = | Normal density concrete |  |  | cl.8.9.5.3
|  |  | 0.85 = | Semi-low density concrete
|  |  | 0.75 = | Low density concrete
c:
0.25 | = conc. placed against hardened concr. with surface clean but not roughened | [5 empty] | cl.8.9.5.2
0.5 | = conc. placed against hardened concr. with surface clean and roughened to 5mm
1 | = conc. placed monolithically
c = | 0.073 | k/in2
m = | 0.6
vr = l1*fc(c+ms)+fs*rv*fy*cos af </= 0.25*fc*f'c and |  |  |  |  | 6.5 | k/in2 | cl.8.9.5.1
l1*fc(c+ms)+fs*rv*fy*cos af = |  |  | 0.97645 | k/in2
0.25*fc*f'c = |  |  | 6.5625 | k/in2
|  |  | 6.5 | k/in2
Therefore, vr = |  |  | 0.97645 | k/in2
| vr | > | vf | therefore OK
Also, check one-way shear. Include a check for two-way shear for deep pile foundations.

## Design_2 (hidden)
WORKSHEET FOR DEEP PILE FOUNDATION USING CSA-S6-25 | [9 empty] | 9
161
PILE LAYOUT
'Y' axis (positive direction reversed
for pile design for ease of input)
side of footing
(relative to skew)
'X' axis (positive direction
|  |  | - pile | for pile input only)
front face of footing toe
IN Y DIRECTION (ABOUT X AXIS)
| No of | dist. from | piles ' y ' * | Inertia ' y '
| piles ' y ' | X axis (ft) | dist. (ft) | of piles
| 1 | 1.64 | 0.45 | 0.2116
| 1 | 1.64 | 0.45 | 0.2116
| 1 | 1.64 | 0.45 | 0.2116
| 1 | 4.921 | 1.6 | 0.4761
| 1 | 4.921 | 1.6 | 0.4761
Total = | 5 | piles
| y' = Sum piles * dist. from X axis / Sum piles = |  |  |  | 0.91 | ft
ey = dist. from X axis
Inertia of a single pile in the Y direction = 1 * ( ey - y' )2
| Inertia ' y ' of piles in the Y direction = |  |  | 1.587 | ft4
PILE DESIGN
LOAD DATA - total loads on pile group
Note: V, Hy, My1, and My2 forces must be input using program (VB interface)
V = | sum of vertical loads = |  | 66.993 | kips |  |  |  | positive | V = G * wall length (see Str 1 to Str 4 ULS Design)
Do not include horizontal load from opposite battered piles in Hx and Hy below.
Hy = | sum of horizontal loads in the Y direction = |  |  |  | -27.876 | kips |  | negative | Hy = Ph * wall length (see Str 1 to Str 4 ULS Design)
Note: | Starting point used for lever arm length for Mx1 and My1 to correspond with point
for "dist. from axis" for pile layout data.
My1 = | moments in the Y direction about X axis from gravity loads = |  |  |  |  | 1045.863 | kip-ft | positive | My1 = MR * wall length (see Str 1 to Str 4 ULS Design)
My2 = | moments in the Y direction about X axis from horizontal loads = |  |  |  |  | -650.5 | kip-ft | negative | My2 = MO * wall length (see Str 1 to Str 4 ULS Design)
My = sum of moments in the Y direction about X axis = |  |  |  |  | 395.363 | kip-ft
dy = distance to centroid of load from the X axis = My / V = |  |  |  |  | 5.9016 | ft
Single Pile Design |  | Pile I.D.: | battered pile in toe
DATA | Note: | - all piles to act in compression
Compressive Resistance of Vertical Piles = |  |  |  | 90 | kips
Compressive Resistance of Battered Piles = |  |  |  | 90 | kips
Is pile battered in Y direction (Yes or No) |  |  |  | Yes
Batter of pile = |  |  |  | 3 | vertical to 1 horizontal |  |  | e.g., 4.0 for 4 vertical to 1 horizontal
For Batters resisting movement toward toe only.
Opposite battered piles not to use this "Batter of pile" input box.
GRAVITY LOAD EFFECTS:
Vert. ld / pile = gravity ld on a pile + S My' about the c.g of piles * cy
Inertia ' y '
-gravity ld may be the total ld / No of piles if the structure is considered rigid such as a bridge
abutment or the gravity ld shall be determined per pile based on the ld from the contributing area.
gravity load from V per pile = v = |  |  | 65 | kips
distance from X axis to pile ' y ' = |  |  | 1.64 | ft
My ' = moment in Y direction = V * ( dy - y' ) = |  |  |  | 334.3994 | kip-ft
cy = dist from c.g. of piles to pile ' y ' = |  |  |  | -0.46 | ft
Vertical ld / pile ' y ' (excl. gravity) = vy = |  |  |  | -96.9274 | kips
Vertical Load in Pile = v + vy = |  |  |  | 169.0726 | kips
Horizontal component / pile ' y ' from Vertical ld. = |  |  |  | 56.3575 | kips
AXIAL DESIGN CHECK:
Axial Force in Pile = |  | 178.2182 | kips | > compr. resist of pile, therefore NG
Horizontal Stability Check of battered pile in y direction:
Horizontal component / pile ' y ' = |  |  |  | 56.3575 | kips
Passive resistance of pile ' y ' = |  |  |  | 24.7 | kips
Structural resistance (asumed fixed at a depth) = |  |  |  |  | kips
|  |  |  | 106.3575 | kips
Percentage of Hy loading pile = |  |  |  | 33 | %
Horizontal force on pile ' y ' from Hy = |  |  |  | 9.1991 | kips
|  | 106.3575 | kip >/= | 9.1991 | kips | therefore OK
STRUCTURAL DESIGN OF PILE |  |  | - checking axial only
|  |  | ULS Factored Compression in Pile = | 178.2182 | kips
PROPERTIES AND PARAMETERS:
| yield strength of steel, Fy = |  |  |  | 58 | k/in2
| compression steel resistance factor, fs = |  |  |  | 0.7 |  | cl.10.22.2 and 10.5.7
| Youngs Modulus of steel, Es = |  |  |  | 29007.5 | k/in2
COMPRESSION: |  | Note: N/A to class 4 sections |  |  |  |  | cl.10.9.3.1
cl.10.9.3.2
Flexural Buckling:
|  |  |  | pile selection (enter section designation): | HP12x53 |  |  |  | e.g., HP310x110, HS324x9.5 (see Sections worksheet)
|  | gross area of section, Ag = |  |  | 9980 | in2
|  | unbraced length of member, Lu = |  |  | 196.9 | in
|  | effective length factor, K = |  |  | 1 |  | Table C8.5
|  | moment of inertia, Iy = |  |  | 52600000 | in4
|  | radius of gyration, r = |  |  | 72.5985 | in
|  | l = K * Lu / r * (Fy / p2 / Es )0.5 = |  |  | 1.1005
|  | n = | 1.34 | [5 empty] | n = 1.34 for hot rolled W-shapes, fabricated shapes, and hollow structural sections manufactured in accordance with CSA G40.20, Class C, and cold-formed non-stress-relieved sections
n = 2.24 for welded H-shapes with flame cut edges and hollow structural sections manufactured in accordance with CSA G40.20 class H, i.e., hot-formed or cold-formed stress-relieved sections
[5 empty] | compression resistance of section = Cr = fs * Ag * Fy * (1+ l2n) -1 / n = | 1316.4155 | kips
>/= Compression Load, therefore OK

## Design1_ (hidden)
SUMMARY - GOVERNING FORCES |  |  | (per foot of retaining wall length) |  |  |  |  | 9
182
Rebar C (positive moments)
Rebar A (positive moments)
Rebar B (negative moments)
3 - 3
Rebar B (positive moments)
|  | 1 - 1 | 2 - 2
Shear in the base slab is given at face of the wall for simplicity, although shear may be taken
at dv from face of wall when tension is on bottom
STRENGTH
| M toe along 1 - 1 = |  | 67.113 | kip-in
| M heel along 2 - 2 = |  | -129.311 | kip-in | 0 | kip-in
| M wall 3 - 3 (incl. wall wt.) = |  | 242.0677 | kip-in | *
| Corresp. A wall = |  | 40.32 | kips |  | compression
| V toe = |  | 251.4633 | kips
| V heel = |  | 134.1009 | kips
| V wall = |  | 169.8076 | kips
SERVICE
| M toe along 1 - 1 = |  | 32.1425 | kip-in
| M heel along 2 - 2 = |  | -101.4373 | kip-in | 0 | kip-in
| M wall 3 - 3 (incl. wall wt.) = |  | 175.183 | kip-in | *
| Corresp. A wall = |  | 33.6 | kips |  | compression
WORKSHEET FOR REBAR REQUIREMENTS FOR MOMENT USING AASHTO
(per foot of retaining wall length)
Design of: | Wall at 3 - 3
Note: enter all forces as positive values; forces must be input using program (VB interface)
| Mstrength = | 1060.199 | kip-in | Mservice = | 849.5 | kip-in
| Astrength = | 0.192 | kips compr. | Aservice = | 0.158 | kips compr.
PROPERTIES & PARAMETERS
| width of section (compression zone), b = |  |  |  |  | 1000 | in
| total depth of section, h = |  |  |  |  | 15.75 | in
| dist. from tension face to centroid of tension reinforcing, dc = |  |  |  |  | 3.15 | in
| effective depth, d1 = |  |  |  |  | 320 | in
| concrete density = |  | 0.153 | kcf | *
| f'c = |  | 5.076 | k/in2
| fy = |  | 58.015 | k/in2
| Es = |  | 29007.5 | k/in2 |  |  | 5.4.3.2
| Ec: | K1 = | 1 |  |  |  | 5.4.2.4
|  |  | 30849.7468 | k/in2
| fr for 5.7.3.4 = |  | 3.7271 | k/in2 |  |  | 5.4.2.6
| fr for 5.7.3.3.2 = |  | 5.7386 | k/in2 |  |  | 5.4.2.6
Section Properties: (using non-transformed section for simplicity)
| concrete cross sectional area, Ag = |  |  | 4000 | in2
| section modulus to extreme face = |  |  | 26666.6667 | in3
| assumed tension controlled resistance factor, f = |  |  |  | 0.9 |  | 5.5.4.2
| b1 = 0.85 * f'c for f'c </= |  | 28 | k/in2 |  |  | 5.7.2.2
b1 min. = 0.65
| b1 = 0.85 * f'c - (f'c - |  | 28 | ) / 7 * 0.05 for f'c > |  | 28 | k/in2
| b1 = | 0.8
STRENGTH DESIGN:
| f*fy2/(1.7*f'c*b) = |  | 2.4202 | k/in2
| f*fy*d1 = |  | 115200 | kip-in
Mr = f*(fy*d1*As - fy2/(1.7*f'c*b)*As2)
| Approximate area of steel required = |  |  | 12469.8781 | in2
check: | Assume area of reinforcing required, As = |  |  |  | 0.62 | in2
| a = As*fy / (0.85*f'c*b) = |  | 22.4538 | in |  |  | 5.7.3.1
| c = a / b1 = |  | 28.0672 | in
0.75 </= f = 0.65 + 0.15*(d1/c - 1) </= 0.9
|  | 0.65 + 0.15*(d1/c - 1) = |  | 2.2102
|  | Use f = |  | 0.9
5.7.3.2
| Mr = f*As*fy*(d1-a/2) = |  | 185.6344 | kip-in | Mr < M, ERROR
Minimum Reinforcing: |  | Mcr = S*fr = | 153.0293 | kip-in |  |  | 5.7.3.3.2
|  | 1.2*Mcr = | 183.6351 | kip-in
Mr >/= 1.2*Mcr, therefore OK
|  | 4/3 * Mf: | N/A
SERVICE DESIGN: | [6 empty] | 5.7.3.4
Concrete stresses using non-transformed section properties:
| concrete tensile stress from moments = |  |  |  | 31.8562 | k/in2
| concrete stress from axial compression = |  |  |  | 0.000395 | k/in2
| concrete tensile stress = |  |  |  | 31.8559 | k/in2
| Is concrete at design location: i) monolithic, ii) a cold joint: |  |  |  |  | CJ
since concrete tensile stress > fcr; complete calculations below
Maximum Bar Spacing:
| % of steel = | 0.52187 | %
| n = | 6.483
| k = | 0.22849
| j = | 0.92384
fss @ M/(As*j*d1) - A / Ag*n
| fss @ | 1720.6813 | k/in2
| exposure factor, ge = |  | 1 |  | 1.00 for class 1
0.75 for class 2
| bs = 1+(dc/(0.7*(h-dc)) = |  | 1.3571
| max.bar spacing "s max." = 123000 * ge / (bs* fss) - 2*dc = |  |  |  |  | -107.3281 | in
Possible Code Requirements:
Shrinkage and Temperature reinforcing as applicable as per 5.10.8
Confirm minimum and maximum spacing of reinforcing complies
with the provisions of 5.10.3.1 and 5.10.3.2 respectively
WORKSHEET FOR SHEAR INTERFACE USING AASHTO
Design of: | Wall at Base
PROPERTIES & PARAMETERS
| tension controlled resistance factor, f = |  |  | 0.9 |  |  | 5.5.4.2
| fy = | 58 | k/in2
| f'c contact surface 1 = |  | 5.075 | k/in2
| f'c contact surface 2 = |  | 5.075 | k/in2
STRENGTH DESIGN:
Vui = | 445 | kips
area of shear friction reinforcing, Avf = |  |  |  | 0.62 | in2
contact area between surfaces (along a), Acv = |  |  |  | 189 | in2
vui = Vui / Acv = |  | 0.0011125 | k/in2
rv = Avf / Acv = |  | 0.004175
Pc = | 2.9 | kips | (must be + pos. for axial compression)
angle between shear friction reinforcement and shear plane "af" = | [5 empty] | N/A | o
s = rv*fy* + Pc / Acv = |  |  | 1.775 | k/in2
c = | 1.9 | k/in2 |  |  |  |  | 5.8.4.3
m = | 1
K1 = | 0.3
K2 = | 12.4 | k/in2
vri = f(c+ms) </= K1*f'c and K2
f(c+ms) = | 3.3075 | k/in2
K1*f'c = | 10.5 | k/in2
Therefore, vri = |  | 3.3075 | k/in2
| vri | > | vui | therefore OK
Also, check one-way shear. Include a check for two-way shear for deep pile foundations.

## Design2_ (hidden)
WORKSHEET FOR DEEP PILE FOUNDATION USING AASHTO | [9 empty] | 9
158
PILE LAYOUT
'Y' axis (positive direction reversed
for pile design for ease of input)
side of footing
(relative to skew)
'X' axis (positive direction
|  |  | - pile | for pile input only)
front face of footing toe
IN Y DIRECTION (ABOUT X AXIS)
| No of | dist. from | piles ' y ' * | Inertia ' y '
| piles ' y ' | X axis (ft) | dist. (ft) | of piles
| 1 | 1.64 | 0.45 | 0.2116
| 1 | 1.64 | 0.45 | 0.2116
| 1 | 1.64 | 0.45 | 0.2116
| 1 | 4.921 | 1.6 | 0.4761
| 1 | 4.921 | 1.6 | 0.4761
Total = | 5 | piles
| y' = Sum piles * dist. from X axis / Sum piles = |  |  |  | 0.91 | ft
ey = dist. from X axis
Inertia of a single pile in the Y direction = 1 * ( ey - y' )2
| Inertia ' y ' of piles in the Y direction = |  |  | 1.587 | ft4
PILE DESIGN
LOAD DATA - total loads on pile group
Note: V, Hy, My1, and My2 forces must be input using program (VB interface)
V = | sum of vertical loads = |  | 66.993 | kips |  |  |  | positive | V = G * wall length (see Str 1 to Str 4 Strength Design)
Do not include horizontal load from opposite battered piles in Hx and Hy below.
Hy = | sum of horizontal loads in the Y direction = |  |  |  | -27.876 | kips |  | negative | Hy = Ph * wall length (see Str 1 to Str 4 Stength Design)
Note: | Starting point used for lever arm length for Mx1 and My1 to correspond with point
for "dist. from axis" for pile layout data.
My1 = | moments in the Y direction about X axis from gravity loads = |  |  |  |  | 1045.863 | kip-ft | positive | My1 = MR * wall length (see Str 1 to Str 4 Strength Design)
My2 = | moments in the Y direction about X axis from horizontal loads = |  |  |  |  | -650.5 | kip-ft | negative | My1 = MR * wall length (see Str 1 to Str 4 Strength Design)
My = sum of moments in the Y direction about X axis = |  |  |  |  | 395.363 | kip-ft
dy = distance to centroid of load from the X axis = My / V = |  |  |  |  | 5.9016 | ft
Single Pile Design |  | Pile I.D. | battered pile in toe
DATA | Note: | - all piles to act in compression
Compressive Resistance of Vertical Piles = |  |  |  | 90 | kips
Compressive Resistance of Battered Piles = |  |  |  | 90 | kips
Is pile battered in Y direction |  |  |  | Yes
Batter of pile = |  |  |  | 3 | vertical to 1 horizontal |  |  | e.g., 4.0 for 4 vertical to 1 horizontal
For Batters resisting movement toward toe only.
Opposite battered piles not to use this "Batter of pile" input box.
GRAVITY LOAD EFFECTS:
Vert. ld / pile = gravity ld on a pile + S My' about the c.g of piles * cy
Inertia ' y '
-gravity ld may be the total ld / No of piles if the structure is considered rigid such as a bridge
abutment or the gravity ld shall be determined per pile based on the ld from the contributing area.
gravity load from V per pile = v = |  |  | 65 | kips
distance from X axis to pile ' y ' = |  |  | 1.64 | ft
My ' = moment in Y direction = V * ( dy - y' ) = |  |  |  | 334.3994 | kip-ft
cy = dist from c.g. of piles to pile ' y ' = |  |  |  | -0.46 | ft
Vertical ld / pile ' y ' (excl. gravity) = vy = |  |  |  | -96.9274 | kips
Vertical Load in Pile = v + vy = |  |  |  | 169.0726 | kips
Horizontal component / pile ' y ' from Vertical ld. = |  |  |  | 56.3575 | kips
AXIAL DESIGN CHECK:
Axial Force in Pile = |  | 178.2182 | kips | > compr. resist of pile, therefore NG
Horizontal Stability Check of battered pile in y direction:
Horizontal component / pile ' y ' = |  |  |  | 56.3575 | kips
Passive resistance of pile ' y ' = |  |  |  | 25 | kips
Structural resistance (asumed fixed at a depth) = |  |  |  |  | kips
|  |  |  | 106.3575 | kips
Percentage of Hy loading pile = |  |  |  | 33 | %
Horizontal force on pile ' y ' from Hy = |  |  |  | 9.1991 | kips
|  | 106.3575 | kip >/= | 9.1991 | kips | therefore OK
STRUCTURAL DESIGN |  | - checking axial only
|  |  | Strength Factored Compression in Pile = | 178.2182 | kips
PROPERTIES AND PARAMETERS:
| yield strength of steel, Fy = |  |  |  | 58.015 | k/in2
| compression steel resistance factor, fc = |  |  |  | 0.7 |  | 6.5.4.2
| Youngs Modulus of steel, Es = |  |  |  | 29007.5 | k/in2
COMPRESSION: |  | Note: N/A to class 4 sections |  |  |  |  | 6.9.2
Flexural Buckling:
|  |  |  | pile selection (enter section designation): | HP12x53
|  | gross area of section, Ag = |  |  | 9980 | in2
|  | unbraced length of member, l = |  |  | 197 | in
|  | effective length factor, K = |  |  | 1 |  | 4.6.2.5
|  | Q = |  |  | 1 |  | 6.9.4.2
|  | moment of inertia, Iy = |  |  | 52600000 | in4
|  | radius of gyration, rs = |  |  | 72.5985 | in
|  | PO = Q*Fy*Ag = |  |  | 3443.0998 | kips | 6.9.4.1
|  | Pe = p2*E / (K*l / rs)2 * Ag = |  |  | 2884.1175 | kips
|  | compression resistance of section = Pr = fc * Pn = |  |  |  | 1253.4193 | kips
> Compression Load, therefore OK

## Sections
8 | Section Name | Area mm2 | Iy mm4
1 | HP360x174 | 22200 | 184000000
2 | HP360x152 | 19400 | 159000000
3 | HP360x132 | 16800 | 135000000
4 | HP360x108 | 13800 | 108000000
5 | HP310x125 | 15900 | 88200000
6 | HP310x110 | 14100 | 77100000
7 | HP310x94 | 11900 | 63900000
8 | HP310x79 | 9980 | 52600000
9 | HP250x85 | 10900 | 42300000
10 | HP250x62 | 7980 | 30000000
11 | HP200x54 | 6820 | 16700000
12 | HS406x13 | 15700 | 305000000
13 | HS406x11 | 13800 | 270000000
14 | HS406x9.5 | 11900 | 234000000
15 | HS406x8 | 9950 | 198000000
16 | HS406x6.4 | 7980 | 160000000
17 | HS356x16 | 16900 | 245000000
18 | HS356x13 | 13700 | 201000000
19 | HS356x11 | 12000 | 179000000
20 | HS356x9.5 | 10400 | 155000000
21 | HS356x8 | 8680 | 131000000
22 | HS356x6.4 | 6970 | 106000000
23 | HS324x13 | 12400 | 151000000
24 | HS324x11 | 10900 | 134000000
25 | HS324x9.5 | 9410 | 116000000
26 | HS324x8 | 7890 | 98500000
27 | HS324x6.4 | 6330 | 79900000
28 | HS273x13 | 10400 | 88300000
29 | HS273x11 | 9160 | 78700000
30 | HS273x9.5 | 7890 | 68600000
31 | HS273x8 | 6620 | 58200000
32 | HS273x6.4 | 5320 | 47400000
33 | HS273x4.8 | 4030 | 36300000
34 | HS219x16 | 10100 | 52700000
35 | HS219x13 | 8230 | 44000000
36 | HS219x11 | 7270 | 39400000
37 | HS219x9.5 | 6270 | 34500000
38 | HS219x8 | 5270 | 29400000
39 | HS219x6.4 | 4240 | 24000000
40 | HS219x4.8 | 3220 | 18500000
41 | HS178x13 | 6590 | 22600000
42 | HS178x9.5 | 5040 | 17900000
43 | HS178x8.0 | 4240 | 15300000
44 | HS178x6.4 | 3420 | 12600000
45 | HS178x4.8 | 2600 | 9730000
46 | HS168x13 | 6210 | 18900000
47 | HS168x9.5 | 4750 | 15000000
48 | HS168x8.0 | 4000 | 12900000
49 | HS168x6.4 | 3230 | 10600000
50 | HS168x4.8 | 2460 | 8210000

## WK1 (hidden)
0.57585 |  |  |  |  | 0.33333
0.53781
4.2892
4.0112
0.011234
0
4
[6 empty] | 3.4014 |  | 0 |  |  |  | 3.4014
| 1.6 |  |  |  |  | 2.5
1.5
[6 empty] | 1.5 |  | 0 |  |  |  | 1.5
1
|  |  | 62.2211 |  |  | 2.6338 |  |  |  | 62.2211 |  |  | 2.6338 |  | 30.0556 | 1.8333
|  |  | 46.3937 |  |  | 2.4507 |  |  |  | 46.3937 |  |  | 2.4507 |  | 29.6228 | 1.75
|  |  | 7.9825 |  |  | 0.5 |  |  |  | 7.9825 |  |  | 0.5 |  | 3.1723 | 0.33333
|  |  | 54.8788 |  |  | 0.75 |  |  |  | 54.8788 |  |  | 0.75 |  | 49.0706 | 0.5
|  |  | 11.0325 |  |  | 0.5 |  |  |  | 11.0325 |  |  | 0.5 |  | 4.9033 | 0.5
[10 empty] | 10.2 |  |  | 4.3347 |  | 10.2 | 3.8347
|  |  | 182.5085 |  |  | 1.7985
[10 empty] | 192.7085 |  |  | 1.9327 |  | 127.0246 | 1.3706
|  |  |  | 1.7985 | [6 empty] | 1.9327 |  |  |  | -1.96 | 0.23333
|  |  |  | 1.7985 | [6 empty] | 1.9327
|  |  |  | 1.9322 | [6 empty] | 1.8632
0.20417
|  | 2.6397 | [6 empty] | 2.6846 |  |  |  |  | 1.54
42.9474 | [6 empty] | 46.05
42.9474 | [6 empty] | 46.05
0.70749 | [6 empty] | 0.82139
0.70749 | [6 empty] | 0.82139
1.7985 | [6 empty] | 1.9327
|  |  | 55.6358 | [6 empty] | 55.6358
|  |  | 41.4836 | [6 empty] | 41.4836
|  |  | 7.1376 | [6 empty] | 7.1376
|  |  | 49.0706 | [6 empty] | 49.0706
|  |  | 11.0325 | [6 empty] | 11.0325
9.1205
164.36
173.4805
27.8589
|  |  | 20.7724 | [6 empty] | 27.8589
|  |  | 3.5741 | [6 empty] | 20.7724
|  |  | 24.5715 | [6 empty] | 3.5741
24.5715
|  |  | 76.7768 | [6 empty] | 4.567
81.3438
|  |  | 62.2211 |  |  | 2.6338 |  |  |  | 62.2211 |  |  | 2.6338 |  | 30.0556 | 1.8333
|  |  | 46.3937 |  |  | 2.4507 |  |  |  | 46.3937 |  |  | 2.4507 |  | 29.6228 | 1.75
|  |  | 7.9825 |  |  | 0.5 |  |  |  | 7.9825 |  |  | 0.5 |  | 3.1723 | 0.33333
|  |  | 54.8788 |  |  | 0.75 |  |  |  | 54.8788 |  |  | 0.75 |  | 49.0706 | 0.5
|  |  | 11.0325 |  |  | 0.5 |  |  |  | 11.0325 |  |  | 0.5 |  | 4.9033 | 0.5
|  |  | 182.5085 |  |  | 1.7985 |  |  |  | 182.5085 |  |  | 1.7985 |  | 116.8246 | 1.1555
|  |  |  | 1.7985 | [6 empty] | 1.7985 |  |  |  | -1.96 | 0.23333
|  |  |  | 1.7985 | [6 empty] | 1.7985
|  |  |  | 1.9322 | [6 empty] | 1.9322
0.20417
|  | 2.6397 | [6 empty] | 2.6397 |  |  |  |  | 1.54
42.9474 | [6 empty] | 42.9474
42.9474 | [6 empty] | 42.9474
0.70749 | [6 empty] | 0.70749
0.70749 | [6 empty] | 0.70749
1.7985 | [6 empty] | 1.7985
|  |  | 55.6358 | [6 empty] | 55.6358
|  |  | 41.4836 | [6 empty] | 41.4836
|  |  | 7.1376 | [6 empty] | 7.1376
|  |  | 49.0706 | [6 empty] | 49.0706
|  |  | 11.0325 | [6 empty] | 11.0325
|  |  | 164.36 | [6 empty] | 164.36
|  |  | 27.8589 | [6 empty] | 27.8589
|  |  | 20.7724 | [6 empty] | 20.7724
|  |  | 3.5741 | [6 empty] | 3.5741
|  |  | 24.5715 | [6 empty] | 24.5715
|  |  | 76.7768 | [6 empty] | 76.7768
|  |  | 62.2211 |  |  | 2.6338
|  |  | 0 |  |  | 2.4507
|  |  | 7.9825 |  |  | 0.5
|  |  | 54.8788 |  |  | 0.75
|  |  | 11.0325 |  |  | 0.5
|  |  | 136.1148 |  |  | 1.5762
1.5762
1.5762
2.0465
2.5832
37.6028
37.6028
0.53662
0.53662
1.5762
|  |  | 77.7763 |  |  | 2.6338 |  |  |  | 77.7763 |  |  | 2.6338 |  | 37.5695 | 1.8333 | 68.8775
|  |  | 78.8693 |  |  | 2.4507 |  |  |  | 78.8693 |  |  | 2.4507 |  | 50.3588 | 1.75 | 88.1279
|  |  | 9.9781 |  |  | 0.5 |  |  |  | 9.9781 |  |  | 0.5 |  | 3.9653 | 0.33333 | 1.3218
|  |  | 68.5985 |  |  | 0.75 |  |  |  | 68.5985 |  |  | 0.75 |  | 61.3382 | 0.5 | 30.6691
|  |  | 12.1357 |  |  | 0.5 |  |  |  | 12.1357 |  |  | 0.5 |  | 5.3937 | 0.5 | 2.6968
|  |  | 0 |  |  | 2.4507 |  |  |  | 0 |  |  | 2.4507 |  | 12.75 | 3.8347 | 48.8925
|  |  | 247.3579 |  |  | 1.8622 |  |  |  | 247.3579 |  |  | 1.8622 |  | 0 | 1.75 | 0
[15 empty] | 171.3756 | 1.4039 | 240.5856
[10 empty] | 12.75 |  |  | 4.3347
[10 empty] | 260.1079 |  |  | 1.9834 |  | -1.568 | 0.23333 | -0.36587
|  |  |  | 1.8622 | [6 empty] | 1.9834
|  |  |  | 1.8622 | [6 empty] | 1.9834 |  |  | 0.20417
|  |  |  | 1.8994 | [6 empty] | 1.8371 |  |  | 1.54
|  | 2.66 | [6 empty] | 2.7035
44.4334 | [6 empty] | 47.1933
44.4334 | [6 empty] | 47.1933
0.76059 | [6 empty] | 0.8664
0.76059 | [6 empty] | 0.8664
1.8622 | [6 empty] | 1.9834
|  |  | 69.5447 | [6 empty] | 69.5447
|  |  | 70.5221 | [6 empty] | 70.5221
|  |  | 8.922 | [6 empty] | 8.922
|  |  | 61.3382 | [6 empty] | 61.3382
|  |  | 12.1357 | [6 empty] | 12.1357
|  |  | 0 | [6 empty] | 0
|  |  | 222.4628 | [6 empty] | 222.4628
|  |  | 34.8236 | [6 empty] | 11.4006
|  |  | 35.313 | [6 empty] | 233.8634
4.4676
|  |  | 30.7143 | [6 empty] | 34.8236
35.313
4.4676
|  |  | 105.3186 | [6 empty] | 30.7143
0
105.3186
5.7087
111.0273
|  |  | 49.7768 |  |  | 2.6338 |  |  |  | 49.7768 |  |  | 2.6338 |  | 24.0445 | 1.8333 | 44.0816
|  |  | 46.3937 |  |  | 2.4507 |  |  |  | 46.3937 |  |  | 2.4507 |  | 50.3588 | 1.75 | 88.1279
|  |  | 6.386 |  |  | 0.5 |  |  |  | 6.386 |  |  | 0.5 |  | 2.5378 | 0.33333
|  |  | 43.903 |  |  | 0.75 |  |  |  | 43.903 |  |  | 0.75 |  | 39.2565 | 0.5
|  |  | 9.9292 |  |  | 0.5 |  |  |  | 9.9292 |  |  | 0.5 |  | 4.413 | 0.5
|  |  | 156.3888 |  |  | 1.828 |  |  |  | 156.3888 |  |  | 1.828 |  | 120.6106 | 1.2842
|  |  |  | 1.828 | [6 empty] | 1.828 |  |  |  | -2.45 | 0.23333 | -0.57167
|  |  |  | 1.828 | [6 empty] | 1.828 | [5 empty] | 131.6378
|  |  |  | 1.917 | [6 empty] | 1.917
0.20417
|  | 2.6489 | [6 empty] | 2.6489 |  |  |  |  | 1.54
43.6389 | [6 empty] | 43.6389
43.6389 | [6 empty] | 43.6389
0.73188 | [6 empty] | 0.73188
0.73188 | [6 empty] | 0.73188
1.828 | [6 empty] | 1.828
44.5086
41.4836
5.7101
39.2565
9.9292
140.888
77.7763
78.8693
9.9781
68.5985
12.1357
247.3579
34.8236
35.313
4.4676
30.7143
105.3186
|  |  | 77.7763 |  |  | 2.6338
|  |  | 78.8693 |  |  | 2.4507
|  |  | 9.9781 |  |  | 0.5
|  |  | 68.5985 |  |  | 0.75
|  |  | 12.1357 |  |  | 0.5
|  |  | 0 |  |  | 2.4507
|  |  | 247.3579 |  |  | 1.8622
1.8622
1.8622
1.8994
2.66
44.4334
44.4334
0.76059
0.76059
1.8622
69.5447
70.5221
8.922
61.3382
12.1357
0
222.4628
34.8236
35.313
4.4676
30.7143
105.3186

## WK2 (hidden)
0
0
0
1
0
1
1
3
5
1
|  |  |  | 1 |  |  | 3.2808 | 0.3048
|  |  |  | 1 |  |  | 10.7639 | 0.092903
|  |  |  | 1 |  |  | 0.22481 | 4.4482
|  |  |  | 1 |  |  | 0.73756 | 1.3558
|  |  |  | 1 |  |  | 0.068522 | 14.5939
|  |  |  | 1 |  |  | 2.6977 | 0.37069
|  |  |  | 1 |  |  | 0.020885 | 47.8803
|  |  |  | 1 |  |  | 0.0063659 | 157.0875
|  |  |  | 1 |  |  | 6.2427e-05 | 16018.7099
|  |  |  | 1 |  |  | 145.0377 | 0.0068948
|  |  |  | 1 |  |  | 0.00155 | 645.16
|  |  |  | 1 |  |  | 0.03937 | 25.4
|  |  |  | 1 |  |  | 0.22481 | 4.4482
|  |  |  | 1 |  |  | 0.0088507 | 112.9848
|  |  |  | 1 |  |  | 0.14504 | 6.8948
|  |  |  | 9.8066 |  |  | 0.062428 | 9.8066
|  |  |  | 1 |  |  | 0.00047244
1 |  |  |  |  | 1
1.25 | 0.8 |  |  |  | 1.5 | 0.9
1 |  |  |  |  | 1
1.25 | 0.8 |  |  |  | 1.5 | 0.9
1.2 | 1 | 1 |  |  | 1.25 | 0.9
1.25 | 1 | 1 |  |  | 1.35 | 1
1.7 | 1 |  |  |  | 1.75 | 1
1.7 |  |  |  |  | 1.75
1.1 | 0.9 |  |  |  | 1 | 1

## WK3 (hidden)
0.25
0.25 | [5 empty] | 36.8 | 1.8 |  | 46 | 1.8
0.35355 | [5 empty] | 0.65714 | 0.98095 | 0.057143 | 0.82143 | 0.98095
45 | [5 empty] | 82.8571 | 1.7714 |  | 103.5714 | 1.7714
45 | [5 empty] | 2.8571 | 0.97143 |  | 3.5714 | 0.97143
0.25 | [5 empty] | 16.2247 | 2 |  | 20.2809 | 2
6 | [5 empty] | 31.68 | 1.7 |  | 53.856 | 1.7
[6 empty] | 171.0761 |  |  | 228.1012
0.25 | [5 empty] | 1.7696 |  |  | 1.7653
0.75
0.79057
71.5651
71.5651
0.75
6
0.25 | [5 empty] | 36.8 | 1.8 |  | 36.8 | 1.8 | 46 | 1.8 | 46 | 1.8
1.8 | [5 empty] | 0.65714 | 0.98095 |  | 0.65714 | 0.98095 | 0.82143 | 0.98095 | 0.82143 | 0.98095
1.8173 | [5 empty] | 82.8571 | 1.7714 |  | 82.8571 | 1.7714 | 103.5714 | 1.7714 | 103.5714 | 1.7714
82.0928 | [5 empty] | 2.8571 | 0.97143 |  | 2.8571 | 0.97143 | 3.5714 | 0.97143 | 3.5714 | 0.97143
82.0928 | [5 empty] | 16.2247 | 2 |  | 16.2247 | 2 | 20.2809 | 2 | 20.2809 | 2
1.8 | [5 empty] | 0 | 1.7 |  | 0 | 1.7 | 0 | 1.7 | 53.856 | 1.7
19.2 | [5 empty] | 139.3961 |  |  | 139.3961 |  | 174.2452 |  | 228.1012
[6 empty] | 1.7855 |  |  | 1.7855 |  | 1.7855 |  | 1.7653
0
0
0
0
0
0
0
[9 empty] | #REF! | 1.8 | 36.8 | 1.8
[9 empty] | #REF! | 0.98095 | 0.65714 | 0.98095
[9 empty] | #REF! | 1.7714 | 82.8571 | 1.7714
[9 empty] | #REF! | 0.97143 | 2.8571 | 0.97143
2.25 | [8 empty] | #REF! | 2 | 16.2247 | 2
0.65 | [8 empty] | 0 | 1.7 | 0 | 1.7
2.342 | [8 empty] | #REF! |  | 139.3961
16.1134 | [8 empty] | #REF! |  | 1.7855
16.1134
0.65
25.2
1.6667
0.86667
1.8785
27.4744
27.4744
0.86667
8.4
1.6667
0.5
1.7401
16.6992
16.6992
0.5
0
| 1.6 |  | 36.8 | 0.8 | 29.44
| 4 |  | 80 | 0.8 | 64
| 0.16024 |  | 3.2049 | 0.8 | 2.5639
| 0.64098 |  | 12.8195 | 1.0667 | 13.6742
|  |  | 132.8244 |  | 109.6781
|  |  | 28.16 | 0.8 | 22.528
|  |  | 0 | 0.8 | 0
0
0
0
0.5
0.7
0
0
0.5
0
0
|  | 0 |  | 0 | 0
|  | 0 |  | 0.33333 | 0
|  | 0 |  | 0.5 | 0
|  | 5.6 |  | 0.25 | 1.4
|  | 0 |  | 0.5 | 0
|  | 5.6 |  |  | 1.4
|  | 0 |  | 0.5 | 0
|  | 0 |  | 0.23333 | 0
|  | 5.6 |  | 0.25 | 1.4
|  | 5.6 |  |  | 1.4
0.25
0.25
0.35355
45
45
0.25
6
0.25
0.75
0.79057
71.5651
71.5651
0.75
6
0
0
0
0
0
0
0
2.25
0.65
2.342
16.1134
16.1134
0.65
25.2
1.6667
0.86667
1.8785
27.4744
27.4744
0.86667
8.4
1.6667
0.5
1.7401
16.6992
16.6992
0.5
0

## WK4 (hidden)
Yes
No
0.25
0.5
1
A
B
Mono
CJ
1
2910.7944
1842.1908
1518.4847
838.6026
4220.787
2501.5549
2153.05
1146.2769
2641.5144
1842.1908
1360.0847
838.6026
2903.5776
2501.5549
1452.2029
1146.2769
2641.5144
1842.1908
1360.0847
838.6026
3763.011
2501.5549
1883.77
1146.2769
2851.4239
1643.7344
1495.6499
793.0002
3517.0909
1436.8953
1880.4039
668.44
| 1 | 0.305 | -0.995 | Y
| 2 | 1.067 | -0.233 | Y
| 3 | 1.829 | 0.529 | Y
| 4 | 2.743 | 1.443
| 5 | 3.962 | 2.662
6
7
8
9
10
11
12
13
14
15
16
17
18
19
20
21
22
23
24
25
26
27
28
29
30
[5 empty] | 2515.8077 |  |  |  |  | 3438.8306
[5 empty] | 506.1616 |  |  |  |  | 717.6833
[5 empty] | 2566.2205 |  |  |  |  | 3512.9226
[5 empty] | -997.323 |  |  |  |  | -1285.7806
[5 empty] | 1 | 855.4068 | -970.3116 | -114.9047 | -0.7229 | 1 | 1170.9742 | -1290.6017 | -119.6275 | -0.7229
[5 empty] | 2 | 855.4068 | 0 | 855.4068 | 0 | 2 | 1170.9742 | 0 | 1170.9742 | 0
[5 empty] | 3 | 855.4068 | 970.3116 | 1825.7184 | 0.7229 | 3 | 1170.9742 | 1290.6017 | 2461.5759 | 0.7229
[5 empty] | 4 | -498.6615 | -818.1043 | -1316.7658 | -0.6095 | 4 | -642.8903 | -1088.1524 | -1731.0426 | -0.6095
[5 empty] | 5 | -498.6615 | 818.1043 | 319.4429 | 0.6095 | 5 | -642.8903 | 1088.1524 | 445.2621 | 0.6095
[5 empty] | 6 |  |  |  |  | 6
[5 empty] | 7 |  |  |  |  | 7
[5 empty] | 8 |  |  |  |  | 8
[5 empty] | 9 |  |  |  |  | 9
[5 empty] | 10 |  |  |  |  | 10
[5 empty] | 11 |  |  |  |  | 11
[5 empty] | 12 |  |  |  |  | 12
[5 empty] | 13 |  |  |  |  | 13
[5 empty] | 14 |  |  |  |  | 14
[5 empty] | 15 |  |  |  |  | 15
[5 empty] | 16 |  |  |  |  | 16
[5 empty] | 17 |  |  |  |  | 17
[5 empty] | 18 |  |  |  |  | 18
[5 empty] | 19 |  |  |  |  | 19
[5 empty] | 20 |  |  |  |  | 20
[5 empty] | 21 |  |  |  |  | 21
[5 empty] | 22 |  |  |  |  | 22
[5 empty] | 23 |  |  |  |  | 23
[5 empty] | 24 |  |  |  |  | 24
[5 empty] | 25 |  |  |  |  | 25
[5 empty] | 26 |  |  |  |  | 26
[5 empty] | 27 |  |  |  |  | 27
[5 empty] | 28 |  |  |  |  | 28
[5 empty] | 29 |  |  |  |  | 29
[5 empty] | 30 |  |  |  |  | 30
[5 empty] | 2515.8077 |  |  |  |  | 3438.8306
[5 empty] | 453.3616 |  |  |  |  | 484.0676
[5 empty] | 2556.3304 |  |  |  |  | 3472.7334
[5 empty] | -1155.723 |  |  |  |  | -1986.6277
[5 empty] | 1 | 852.1101 | -1208.3153 | -356.2052 | -0.7229 | 1 | 1157.5778 | -2417.7124 | -1260.1346 | -0.7229
[5 empty] | 2 | 852.1101 | 0 | 852.1101 | 0 | 2 | 1157.5778 | 0 | 1157.5778 | 0
[5 empty] | 3 | 852.1101 | 1208.3153 | 2060.4254 | 0.7229 | 3 | 1157.5778 | 2417.7124 | 3575.2902 | 0.7229
[5 empty] | 4 | -577.8615 | -1018.7738 | -1596.6353 | -0.6095 | 4 | -993.3138 | -2038.4597 | -3031.7735 | -0.6095
[5 empty] | 5 | -577.8615 | 1018.7738 | 440.9123 | 0.6095 | 5 | -993.3138 | 2038.4597 | 1045.1458 | 0.6095
[5 empty] | 6 |  |  |  |  | 6
[5 empty] | 7 |  |  |  |  | 7
[5 empty] | 8 |  |  |  |  | 8
[5 empty] | 9 |  |  |  |  | 9
[5 empty] | 10 |  |  |  |  | 10
[5 empty] | 11 |  |  |  |  | 11
[5 empty] | 12 |  |  |  |  | 12
[5 empty] | 13 |  |  |  |  | 13
[5 empty] | 14 |  |  |  |  | 14
[5 empty] | 15 |  |  |  |  | 15
[5 empty] | 16 |  |  |  |  | 16
[5 empty] | 17 |  |  |  |  | 17
[5 empty] | 18 |  |  |  |  | 18
[5 empty] | 19 |  |  |  |  | 19
[5 empty] | 20 |  |  |  |  | 20
[5 empty] | 21 |  |  |  |  | 21
[5 empty] | 22 |  |  |  |  | 22
[5 empty] | 23 |  |  |  |  | 23
[5 empty] | 24 |  |  |  |  | 24
[5 empty] | 25 |  |  |  |  | 25
[5 empty] | 26 |  |  |  |  | 26
[5 empty] | 27 |  |  |  |  | 27
[5 empty] | 28 |  |  |  |  | 28
[5 empty] | 29 |  |  |  |  | 29
[5 empty] | 30 |  |  |  |  | 30
[5 empty] | 2515.8077 |  |  |  |  | 3438.8306
[5 empty] | 453.3616 |  |  |  |  | 627.9233
[5 empty] | 2556.3304 |  |  |  |  | 3495.6893
[5 empty] | -1155.723 |  |  |  |  | -1555.0606
[5 empty] | 1 | 852.1101 | -1208.3153 | -356.2052 | -0.7229 | 1 | 1165.2298 | -1688.3773 | -523.1475 | -0.7229
[5 empty] | 2 | 852.1101 | 0 | 852.1101 | 0 | 2 | 1165.2298 | 0 | 1165.2298 | 0
[5 empty] | 3 | 852.1101 | 1208.3153 | 2060.4254 | 0.7229 | 3 | 1165.2298 | 1688.3773 | 2853.6071 | 0.7229
[5 empty] | 4 | -577.8615 | -1018.7738 | -1596.6353 | -0.6095 | 4 | -777.5303 | -1423.5312 | -2201.0615 | -0.6095
[5 empty] | 5 | -577.8615 | 1018.7738 | 440.9123 | 0.6095 | 5 | -777.5303 | 1423.5312 | 646.0009 | 0.6095
[5 empty] | 6 |  |  |  |  | 6
[5 empty] | 7 |  |  |  |  | 7
[5 empty] | 8 |  |  |  |  | 8
[5 empty] | 9 |  |  |  |  | 9
[5 empty] | 10 |  |  |  |  | 10
[5 empty] | 11 |  |  |  |  | 11
[5 empty] | 12 |  |  |  |  | 12
[5 empty] | 13 |  |  |  |  | 13
[5 empty] | 14 |  |  |  |  | 14
[5 empty] | 15 |  |  |  |  | 15
[5 empty] | 16 |  |  |  |  | 16
[5 empty] | 17 |  |  |  |  | 17
[5 empty] | 18 |  |  |  |  | 18
[5 empty] | 19 |  |  |  |  | 19
[5 empty] | 20 |  |  |  |  | 20
[5 empty] | 21 |  |  |  |  | 21
[5 empty] | 22 |  |  |  |  | 22
[5 empty] | 23 |  |  |  |  | 23
[5 empty] | 24 |  |  |  |  | 24
[5 empty] | 25 |  |  |  |  | 25
[5 empty] | 26 |  |  |  |  | 26
[5 empty] | 27 |  |  |  |  | 27
[5 empty] | 28 |  |  |  |  | 28
[5 empty] | 29 |  |  |  |  | 29
[5 empty] | 30 |  |  |  |  | 30
[5 empty] | 2379.0007 |  |  |  |  | 2005.32
[5 empty] | 498.55 |  |  |  |  | 626.8013
[5 empty] | 2430.6782 |  |  |  |  | 2100.9969
[5 empty] | -883.3507 |  |  |  |  | -124.9161
[5 empty] | 1 | 810.2261 | -888.8593 | -78.6333 | -0.7229 | 1 | 700.3323 | -143.5955 | 556.7369 | -0.7229
[5 empty] | 2 | 810.2261 | 0 | 810.2261 | 0 | 2 | 700.3323 | 0 | 700.3323 | 0
[5 empty] | 3 | 810.2261 | 888.8593 | 1699.0854 | 0.7229 | 3 | 700.3323 | 143.5955 | 843.9278 | 0.7229
[5 empty] | 4 | -441.6754 | -749.429 | -1191.1044 | -0.6095 | 4 | -62.458 | -121.0705 | -183.5285 | -0.6095
[5 empty] | 5 | -441.6754 | 749.429 | 307.7537 | 0.6095 | 5 | -62.458 | 121.0705 | 58.6124 | 0.6095
[5 empty] | 6 |  |  |  |  | 6
[5 empty] | 7 |  |  |  |  | 7
[5 empty] | 8 |  |  |  |  | 8
[5 empty] | 9 |  |  |  |  | 9
[5 empty] | 10 |  |  |  |  | 10
[5 empty] | 11 |  |  |  |  | 11
[5 empty] | 12 |  |  |  |  | 12
[5 empty] | 13 |  |  |  |  | 13
[5 empty] | 14 |  |  |  |  | 14
[5 empty] | 15 |  |  |  |  | 15
[5 empty] | 16 |  |  |  |  | 16
[5 empty] | 17 |  |  |  |  | 17
[5 empty] | 18 |  |  |  |  | 18
[5 empty] | 19 |  |  |  |  | 19
[5 empty] | 20 |  |  |  |  | 20
[5 empty] | 21 |  |  |  |  | 21
[5 empty] | 22 |  |  |  |  | 22
[5 empty] | 23 |  |  |  |  | 23
[5 empty] | 24 |  |  |  |  | 24
[5 empty] | 25 |  |  |  |  | 25
[5 empty] | 26 |  |  |  |  | 26
[5 empty] | 27 |  |  |  |  | 27
[5 empty] | 28 |  |  |  |  | 28
[5 empty] | 29 |  |  |  |  | 29
[5 empty] | 30 |  |  |  |  | 30

## WK5 (hidden)
[16 empty] | 0 | 0
[16 empty] | 1 | 0.1
[16 empty] | 2 | 0.2
[16 empty] | 3 | 0.2
[16 empty] | 4 | 0.3
|  | 20 | [5 empty] | 2.212 | m | [6 empty] | 5 | 0.5
| 1.7385 |  |  | 1.7385 | [11 empty] | 6 | 0.6
| 0.31729 |  |  | 0.40613 | [8 empty] | 1 | 1.7704 |  | 7 | 0.7
| 0.3544 |  |  | 0.4384 | [8 empty] | 1 | 0.80873 |  | 8 | 0.9
| 0.19514 |  |  | 0.27282 | [8 empty] | 1 | 1.533 |  | 9 | 1
| 1.2162 | 1.3175 |  | 1.2162 | 1.3175 | [7 empty] | 1 | 2.2125 |  | 10 | 1.2
| 1.2044 | 1.3002 |  | 1.2044 | 1.3002 | [10 empty] | 11 | 1.4
| 0.85837 | 0.792 |  | 0.85837 | 0.792 | [10 empty] | 12 | 1.7
| 18.4011 |  |  | 18.4011 | [11 empty] | 13 | 2
| 16.0387 |  |  | 22.4 | [11 empty] | 14 | 2.3
| 30.1396 |  |  | 30.1396 | [11 empty] | 15 | 2.7
| 0.27347 |  |  | 0.33842 | [11 empty] | 16 | 3.1
[16 empty] | 17 | 3.5
[16 empty] | 18 | 4.1
| 1.8608 |  |  | 1.8608 | [11 empty] | 19 | 4.7
| 0.057469 |  |  | 0.12236 | [11 empty] | 20 | 5.4
| 0.10869 |  |  | 0.17005 | [11 empty] | 21 | 6.2
| 0.032978 |  |  | 0.065627 | [11 empty] | 22 | 7.1
| 1.0988 | 1.3175 |  | 1.0988 | 1.3175 | [10 empty] | 23 | 8.2
| 1.0934 | 1.3002 |  | 1.0934 | 1.3002 | [10 empty] | 24 | 9.4
| 0.9353 | 0.792 |  | 0.9353 | 0.792 | [10 empty] | 25 | 10.9
| 18.4011 |  |  | 18.4011 | [11 empty] | 26 | 12.5
| 16.0387 |  |  | 22.4 | [11 empty] | 27 | 14.5
| 30.1396 |  |  | 30.1396 | [11 empty] | 28 | 16.7
| 0.0535 |  |  | 0.092977 | [11 empty] | 29 | 19.3
[16 empty] | 30 | 22.4
[16 empty] | 31 | 26
| 1.7653 |  |  | 1.7653 | [11 empty] | 32 | 30.2
| 0.23692 |  |  | 0.33013 | [11 empty] | 33 | 35.2
| 0.27839 |  |  | 0.36653 | [11 empty] | 34 | 41.1
| 0.13492 |  |  | 0.20759 | [11 empty] | 35 | 48
| 1.1872 | 1.3175 |  | 1.1872 | 1.3175 | [10 empty] | 36 | 56.3
| 1.177 | 1.3002 |  | 1.177 | 1.3002 | [10 empty] | 37 | 66.2
| 0.87736 | 0.792 |  | 0.87736 | 0.792 | [10 empty] | 38 | 78
| 18.4011 |  |  | 18.4011 | [11 empty] | 39 | 92.3
| 16.0387 |  |  | 22.4 | [11 empty] | 40 | 109.4
| 30.1396 |  |  | 30.1396 | [11 empty] | 41 | 130.2
| 0.19968 |  |  | 0.26487 | [11 empty] | 42 | 155.6
[16 empty] | 43 | 186.5
[16 empty] | 44 | 224.6
| 1.6932 |  |  | 1.6932 | [11 empty] | 45 | 271.8
| 0.52719 |  |  | 0.61365
| 0.55289 |  |  | 0.63465
| 0.38962 |  |  | 0.48519
| 1.2702 | 1.3175 |  | 1.2702 | 1.3175
| 1.2555 | 1.3002 |  | 1.2555 | 1.3002
| 0.823 | 0.792 |  | 0.823 | 0.792
| 18.4011 |  |  | 18.4011
| 16.0387 |  |  | 22.4
| 30.1396 |  |  | 30.1396
| 0.48299 |  |  | 0.55526
[9 empty] | 0 |  |  | 1
[9 empty] | 1 |  |  | 1
[6 empty] | 1 |  |  | 0 |  |  | 1 |  |  |  | 1 |  | 1
[6 empty] | 0 |  |  | 1 |  |  | 0 |  |  |  | 1 |  | 0
[6 empty] | 0 |  |  | 0 |  |  | 1 |  |  |  | 2 |  | 1
[6 empty] | 1 |  |  | 1 |  |  | 1
[6 empty] | 2 |  |  | 0 |  |  | 5
1
4
0.98788 | 0 | 1.0163 | 0 | 1.0163 | 0 | 0.98788 | 0 |  |  | 18.8023 | 2
2.4991 |  | 18.8023 |  | 3.4499 |  | 1.0055
90
0.33333
0.33333
0.5
0.33333
0.5
[7 empty] | 14.71 | kPa
[7 empty] | 9.0523 | kPa
[7 empty] | 5.6577 | kPa
[7 empty] | 2.8288 | kPa
[7 empty] | 0.11787 | kN.m |  |  | 0.70721 | kN
[7 empty] | 14.9665 | kN.m |  |  | 16.2941 | kN
|  | 0 | m
|  | 0.5 | m |  |  |  | 0.5 | m |  |  |  | 0.7 | m
|  | 0 | m |  |  |  | 0.7 | m |  |  |  | 0 | m
|  | 0 | m2 |  |  |  | 0.35 | m2 |  |  |  | 0 | m2
|  | 0 | kN |  |  |  | 5.6 | kN |  |  |  | 0 | kN
|  | 0 | kN.m |  |  |  | 1.4 | kN.m |  |  |  | 0 | kN.m
| 5.6 | kN
| 1.4 | kN.m
|  | 0 | kN.m | [6 empty] | 0
|  | 0 | kN | [6 empty] | 0.25
[6 empty] | 0.55902 | m
|  | 0 | kN.m |  |  | 0.46365
|  | 0 | kN |  |  | 0.46365
[6 empty] | 0.5 | m
[6 empty] | 0 | m
[6 empty] | 0 | m
0
0
[6 empty] | 0 | m
[6 empty] | 0 | m
[7 empty] | 0.5 | m
0
30.3416
0
0
30.3416
-147.5661
0
-116.4037
0
0
14.9665
-101.4373
[6 empty] | 0 | [8 empty] | 0
[6 empty] | 38.392 | [8 empty] | 147.5741
[6 empty] | 0 | [8 empty] | 0
[6 empty] | 0 | [8 empty] | 0
[6 empty] | 38.392 | [8 empty] | 147.5741
[6 empty] | -193.8272 | [8 empty] | -236.9425
[6 empty] | 0 | [8 empty] | 0
[6 empty] | -125.8478 | [8 empty] | -90.8058
[6 empty] | 0 | [8 empty] | 0
[6 empty] | 0 | [8 empty] | 0
[6 empty] | 16.4631 | [8 empty] | 17.9235
[6 empty] | -109.3847 | [8 empty] | -72.8823
0
32.1425
0
0
32.1425
-125.0381
0
-112.0761
0
0
14.9665
-97.1097
[6 empty] | 0 | [8 empty] | 0
[6 empty] | 67.113 | [8 empty] | 233.6208
[6 empty] | 0 | [8 empty] | 0
[6 empty] | 0 | [8 empty] | 0
[6 empty] | 67.113 | [8 empty] | 233.6208
[6 empty] | -125.0381 | [8 empty] | -152.0244
[6 empty] | -125.0381 | [8 empty] | -152.0244
[6 empty] | 0 | [8 empty] | 0
[6 empty] | 0 | [8 empty] | 0
[6 empty] | 0 | [8 empty] | 0
[6 empty] | 16.4631 | [8 empty] | 17.9235
[6 empty] | -108.575 | [8 empty] | -134.1009
0
32.1425
0
0
32.1425
-125.0381
0
-112.0761
0
0
14.9665
-97.1097
[6 empty] | 0 | [8 empty] | 0
[6 empty] | 39.5748 | [8 empty] | 150.7791
[6 empty] | 0 | [8 empty] | 0
[6 empty] | 0 | [8 empty] | 0
[6 empty] | 39.5748 | [8 empty] | 150.7791
[6 empty] | -155.5296 | [8 empty] | -189.0705
[6 empty] | 0 | [8 empty] | 0
[6 empty] | -123.5706 | [8 empty] | -94.0425
[6 empty] | 0 | [8 empty] | 0
[6 empty] | 0 | [8 empty] | 0
[6 empty] | 16.4631 | [8 empty] | 17.9235
[6 empty] | -107.1075 | [8 empty] | -76.1189
0
25.9651
0
0
25.9651
-147.5661
0
-98.6654
0
0
14.9665
-83.699
[6 empty] | 0 | [8 empty] | 0
[6 empty] | 0 | [8 empty] | 0
[6 empty] | 21.6847 | [8 empty] | 84.878
[6 empty] | 0 | [8 empty] | 0
[6 empty] | 21.6847 | [8 empty] | 84.878
[6 empty] | -193.8272 | [8 empty] | -236.9425
[6 empty] | 0 | [8 empty] | 0
[6 empty] | 0 | [8 empty] | 0
[6 empty] | -57.5002 | [8 empty] | -45.3075
[6 empty] | 0 | [8 empty] | 0
[6 empty] | 13.4698 | [8 empty] | 14.6647
[6 empty] | -44.0304 | [8 empty] | -30.6428
|  |  | 67.113 | kN.m
|  |  | -129.311 | kN.m | 0 | kN.m
|  |  | 242.0677 | kN.m | *
|  |  | 40.32 | kN |  |  | 242.0677
[7 empty] | 40.32 | 0 | 40.32 | 0
|  |  | 251.4633 | kN | 251.4633
|  |  | 134.1009 | kN | 134.1009
|  |  | 169.8076 | kN | 169.8076
|  |  | 32.1425 | kN.m
|  |  | -101.4373 | kN.m | 0 | kN.m
|  |  | 175.183 | kN.m | *
|  |  | 33.6 | kN |  |  | 175.183
[7 empty] | 33.6 | 33.6 | 33.6 | 0
Wall at 3 - 3
1060.199 | kN.m |  |  | 849.5 | kN.m
0.192 | kN |  |  | 0.158 | kN
[5 empty] | 1000 | mm
[5 empty] | 300 | mm
[5 empty] | 80 | mm
[5 empty] | 220 | mm
|  | 2450 | kg/m3
|  | 35 | MPa
|  | 400 | MPa
|  | 200000 | MPa
|  | 29049.6255 | MPa
|  | 2.3664 | MPa
|  |  | 3000 | cm2
|  |  | 15000 | cm3
|  |  | 32142.8571 | cm3
0.9
0.75
0.7975
0.7975
0.8825
0.8825
|  | 3095.3874 | MPa
|  | 360 | MPa
|  | 21.9049 | N/mm2
|  | #NUM! | mm2
[5 empty] | 1000 |  | mm2
|  | 17.1966 | mm
|  | 76.1046 | kN.m | Mr < M, ERROR
|  | 35.4965 | kN.m
|  | 42.5958 | kN.m
Mr >/= 1.2*Mcr, therefore OK
N/A
|  |  |  | 216.3462 | mm2
|  | 19.4862 | mm
|  | 0.088574 | c / d </= 0.5, therefore OK
|  |  | 56.6333 | MPa
|  |  | 0.00052667 | MPa
|  | 56.6328 | MPa
Mono
since concrete tensile stress > fcr; complete calculations below
|  |  |  | 300 | MPa for Category A exposure
|  |  |  | 300 | MPa for Category B exposure
A
No
1
|  |  | 20 | mm |  | 0
|  |  | 0 | mm |  | 257.4104
|  |  | 257.4104 | MPa |  | 257.4104
0.45455
6.8848
0.22083
0.92639
| 4168.1843 | MPa | > allowable fs, therefore NG
Confirm rebar spacing </= 1.5 * section thickness or 450 mm as per
(cl.8.14.2.1.5), and 300 mm for shrinkage and temperature in concrete as per (cl.8.12.5)
on concrete faces where tension may occur.
Wall at 3-3
0.9
0.75
| 400 | MPa
|  | 35 | MPa
|  | 35 | MPa
0.445 | kN
445 | N
|  |  | 2667 | mm2
|  |  | 650000 | mm2
0.00068462 | MPa | [5 empty] | -0.44807
| 0.0041031 | [5 empty] | -0.44807
1.5708
72800 | N
72800
90
| 1.7532 | MPa
1
= conc. placed against hardened concr. with surface clean and roughened to 5mm
0.25 | MPa
0.6
|  |  | 6.5 | MPa
|  | 0.97645 | MPa
|  | 6.5625 | MPa
|  | 6.5 | MPa
|  | 0.97645 | MPa
| > |  | therefore OK
| X axis (m) | dist. (m) | piles (m)
1 | 0.45 | 0.45 | 0.2116
1 | 0.45 | 0.45 | 0.2116
1 | 0.45 | 0.45 | 0.2116
1 | 1.6 | 1.6 | 0.4761
1 | 1.6 | 1.6 | 0.4761
0 | 0
0 | 0
0 | 0
0 | 0
0 | 0
0 | 0
0 | 0
0 | 0
0 | 0
0 | 0
0 | 0
0 | 0
0 | 0
0 | 0
0 | 0
0 | 0
5
|  |  |  | 0.91 | m
|  |  | 1.587 | m2
|  | 66.993 | kN
|  |  |  | -27.876 | kN
[5 empty] | 1045.863 | kN.m
[5 empty] | -650.5 | kN.m
|  |  |  | 395.363 | kN.m
|  |  |  | 5.9016 | m
battered pile in toe
|  |  | 500 | kN
|  |  | 500 | kN
Yes
3
|  | 266 | kN
|  | 0.45 | m
|  |  | 334.3994 | kN.m
|  |  | -0.46 | m
|  |  | -96.9274 | kN
|  |  | 169.0726 | kN
|  |  | 56.3575 | kN
| 178.2182 | kN | < compr. resist of pile, therefore OK
|  |  | 56.3575 | kN
|  |  | 50 | kN
|  |  | 0 | kN
|  |  | 106.3575 | kN
33
|  |  |  | 9.1991 | kN
kN (pos)
kN
| 106.3575 | kN >/= | 9.1991 | kN | therefore OK
|  |  | 178.2182 | kN
|  |  | 350 | MPa
0.7
|  |  | 200000 | MPa
HP310x79
|  |  |  | 9980 | mm2
|  |  |  | 6000 | mm
1
|  |  |  | 52600000 | mm4
|  |  |  | 72.5985 | mm
1.1005
1.34
[5 empty] | 1316.4155 | kN
>/= Compression Load, therefore OK
Wall at 3 - 3
1060.199 | kN.m |  |  | 849.5 | kN.m
0.192 | kN compr. |  |  | 0.158 | kN compr.
[5 empty] | 1000 | mm
[5 empty] | 400 | mm
[5 empty] | 80 | mm
[5 empty] | 320 | mm
|  | 2450 | kg/m3 | *
|  | 35 | MPa
|  | 400 | MPa
|  | 200000 | MPa
1
|  | 30849.7468 | MPa
|  | 3.7271 | MPa
|  | 5.7386 | MPa
|  |  | 4000 | cm2
|  |  | 26666.6667 | cm3
0.9
|  | 28 | MPa
|  | 28 |  |  | 28 | MPa
0.8
|  | 2.4202 | MPa
|  | 115200 | N.mm
|  |  | 12469.8781 | mm2
[5 empty] | 1670 | mm2
|  | 22.4538 | mm
|  | 28.0672 | mm
2.2102
0.9
|  | 185.6344 | kN.m | Mr < M, ERROR
|  | 153.0293 | kN.m
|  | 183.6351 | kN.m
Mr >/= 1.2*Mcr, therefore OK
N/A
|  |  | 31.8562 | MPa
|  |  | 0.000395 | MPa
|  | 31.8559 | MPa
CJ
since concrete tensile stress > fcr; complete calculations below
0.52187
6.483
0.22849
0.92384
| 1720.6813 | MPa
1
1.3571
|  | 123000 |  |  | -107.3281 | mm
Wall at 3 - 3
0.9
| 400 | MPa
|  | 35 | MPa
|  | 35 | MPa
0.445 | kN
445 | N
|  |  | 1670 | mm2
|  |  | 400000 | mm2
| 0.0011125 | MPa
0.004175
42000 | N
42000
N/A
| 1.775 | MPa
1.9
1
0.3
12.4
MPa
3.3075 | MPa
10.5 | MPa
| 3.3075 | MPa
| > |  | therefore OK
| X axix (m) | dist. (m) | piles (m)
1 | 0.45 | 0.45 | 0.2116
1 | 0.45 | 0.45 | 0.2116
1 | 0.45 | 0.45 | 0.2116
1 | 1.6 | 1.6 | 0.4761
1 | 1.6 | 1.6 | 0.4761
0 | 0
0 | 0
0 | 0
0 | 0
0 | 0
0 | 0
0 | 0
0 | 0
0 | 0
0 | 0
0 | 0
0 | 0
0 | 0
0 | 0
0 | 0
0 | 0
5
|  |  |  | 0.91 | m
|  |  | 1.587 | m2
|  | 66.993 | kN
|  |  |  | -27.876 | kN
[5 empty] | 1045.863 | kN.m
[5 empty] | -650.5 | kN.m
|  |  |  | 395.363 | kN.m
|  |  |  | 5.9016 | m
battered pile in toe
|  | 500 | kN
|  | 500 | kN
Yes
3
|  | 266 | kN
|  | 0.45 | m
|  |  | 334.3994 | kN.m
|  |  | -0.46 | m
|  |  | -96.9274 | kN
|  |  | 169.0726 | kN
|  |  | 56.3575 | kN
| 178.2182 | kN | < compr. resist of pile, therefore OK
|  |  | 56.3575 | kN
|  |  | 50 | kN
|  |  | 0 | kN
|  |  | 106.3575 | kN
33
|  |  |  | 9.1991 | kN
kN
kN
| 106.3575 | kN >/= | 9.1991 | kN | therefore OK
|  |  | 178.2182 | kN
|  |  | 345 | MPa | 50.038
0.6
|  |  | 200000 | MPa | 29007.5475
HP310x79
|  |  |  | 9980 | mm2 |  | 15.469
|  |  |  | 6000 | mm |  | 236.2205
1
1
|  |  |  | 52600000 | mm4 |  | 126.372
|  |  |  | 72.5985 | mm |  | 2.8582
[5 empty] | 3443.0998 | kN | 774.0396 |  | 3443.0998
[5 empty] | 2884.1175 | kN | 648.3754 |  | 2884.1175
[5 empty] | 1253.4193 | kN | 281.7799 |  | 1253.4193
> Compression Load, therefore OK

## Labels (hidden)
Label | Metric | Imperial
Label96 | Density of Founding Material (kN/m³): | Density of Founding Material (kcf):
Label94 | 150 mm minimum of compacted granular under footing (over clay)? : | 6 in. minimum of compacted granular under footing (over clay)? :
Label113 | Effective Cohesion at u/s of footing (kPa): | Effective Cohesion at u/s of footing (ksf):
Label32 | Undrained Shear Strength (kPa): | Undrained Shear Strength (ksf):
Label87 | Effective Overburden Pressure - toe founding level (kPa): | Effective Overburden Pressure - toe founding level (ksf):
Label52 | Height of Water Table (m): | Height of Water Table (ft):
Label53 | Saturated Backfill Density (kN/m³): | Saturated Backfill Density (kcf):
Label18 | Allowable Concentric Bearing Capacity (kPa): | Allowable Concentric Bearing Capacity (ksf):
Label19 | Effective Cohesion within founding ground (kPa): | Effective Cohesion within founding ground (ksf):
Label20 | Allowable Bearing Capacity (kPa): | Allowable Bearing Capacity (ksf):
Label24 | Resisting Backfill Height (m): | Resisting Backfill Height (ft):
Label25 | Backfill Density (kN/m³): | Backfill Density (kcf):
Label28 | Backfill Density (kN/m³): | Backfill Density (kcf):
Label72 | (ULS) (kPa) | (ULS) (ksf)
Label14 | Live UDL Surcharge (SLS) (kPa): | Live UDL Surcharge (SLS) (ksf):
Label42 | Structure Density (kN/m³): | Structure Density (kcf):
Label13 | Permanent UDL Surcharge (SLS) (kPa): | Permanent UDL Surcharge (SLS) (ksf):
Label110 | Min. Fv transitory loads (kN): | Min. Fv transitory loads (kip):
Label111 | Min. Fv remaining loads (kN): | Min. Fv remaining loads (kip):
Label124 | Mhx from Min. Fv transitory loads (kN.m): | Mhx from Min. Fv transitory loads (kip-ft):
Label104 | Additional Fhx (kN): | Additional Fhx (kip):
Label125 | Mhx from Min. Fv remaining loads (kN.m): | Mhx from Min. Fv remaining loads (kip-ft):
Label47 | Corresponding Min. Fh (kN): | Corresponding Min. Fh (kip):
Label123 | Mhx from Max. Fv remaining loads (kN.m): | Mhx from Max. Fv remaining loads (kip-ft):
Label122 | Mhx from Max. Fv transitory loads (kN.m): | Mhx from Max. Fv transitory loads (kip-ft):
Label6 | Corresponding Max. Fh (kN): | Corresponding Max. Fh (kip):
Label4 | Max. Fv remaining loads (kN): | Max. Fv remaining loads (kip):
Label3 | Max. Fv transitory loads (kN): | Max. Fv transitory loads (kip):
Label41 | Bearing C/L "p" (m): | Bearing C/L "p" (ft):
lbG2 | Length of Footing/Wall (m): | Length of Footing/Wall (ft):
Label39 | Footing Depth (m): | Footing Depth (ft):
Label37 | Toe Width (m): | Toe Width (ft):
Label36 | Wall Width at Base (m): | Wall Width at Base (ft):
Label35 | Heel Width (m): | Heel Width (ft):
Label33 | Wall Height (m): | Wall Height (ft):
Label95 | Counterclockwise (kN.m): | Counterclockwise (kip-ft):
Label100 | Clockwise (kN.m): | Clockwise (kip-ft):
Label70 | Sum of Vertical Loads (kN): | Sum of Vertical Loads (kip):
Label67 | Sum of Horizontal Loads (kN): | Sum of Horizontal Loads (kip):
Label63 | Overturning Moments from Horizontal Loads (kN.m): | Overturning Moments from Horizontal Loads (kip-ft):
Label64 | Righting Moments from Vertical Loads (kN.m): | Righting Moments from Vertical Loads (kip-ft):
Label62 | Shear (kN/m): | Shear (klf):
Label60 | Axial (kN/m): | Axial (klf):
Label61 | Axial (kN/m): | Axial (klf):
Label56 | Moment (kN.m/m): | Moment (kip-in/ft):
Label57 | Moment (kN.m/m): | Moment (kip-in/ft):
Label120 | Max. Fh (kN/m): | Max. Fh (klf):
Label119 | Min. Fh (kN/m): | Max. Fh (klf):
Label118 | Max. Fh (kN/m): | Max. Fh (klf):
Label117 | Min. Fh (kN/m): | Max. Fh (klf):
Label121 | Vertical distance from u/s of footing to Fh (m): | Vertical distance from u/s of footing to Fh (ft):
Label9 | Additional Moments (kN.m) | Additional Moments (klf)
for Abutment
Label21 | Road Top to Abutment Top (m): | Road Top to Abutment Top (ft):
Label34 | Wall Width at Bearing Seat (m): | Wall Width at Bearing Seat (ft):
Label38 | Ballast Wall Height (m): | Ballast Wall Height (ft):
Label40 | Bearing Seat Width (m): | Bearing Seat Width (ft):
Label43 | Wall Offset at Bearing Seat (m): | Wall Offset at Bearing Seat (ft):
lbG1 | Length of Abutment Wall (m): | Length of Abutment Wall (ft):
Label126 | Corres. Righting Moment (kN.m): | Corres. Righting Moment (kip-ft):
Label55 | Corres. Righting Moment (kN.m): | Corres. Righting Moment (kip-ft):
Label132 | Corres. Righting Moment (kN.m): | Corres. Righting Moment (kip-ft):
Label128 | Corres. Righting Moment (kN.m): | Corres Righting Moment (kip-ft):
Label127 | Max. Fv (kN): | Max. Fv (kips):
Label103 | Max. Fv (kN): | Max. Fv (kips):
Label133 | Min. Fv (kN): | Min. Fv (kips):
Label129 | Min. Fv (kN): | Min. Fv (kips):
Label54 | In Y Direction: | In Y Direction:
for Retaining Wall
Label34 | Wall Width at Top (m): | Wall Width at Top (ft):
Label38 | Keyed Footing Height (m): | Keyed Footing Height (ft):
Label40 | Shear Key Width (m): | Shear Key Width (ft):
Label43 | Wall Offset at Top (m): | Wall Offset at Top (ft):
lbG1 | Distance from toe to Shear Key (m): | Distance from toe to Shear Key (ft):
Label126 | Corresponding Mv (kN.m/m): | Corresponding Mv (kip-ft/ft):
Label55 | Corresponding Mv (kN.m/m): | Corresponding Mv (kip-ft/ft):
Label132 | Corresponding Mv (kN.m/m): | Corresponding Mv (kip-ft/ft):
Label128 | Corresponding Mv (kN.m/m): | Corresponding Mv (kip-ft/ft):
Label127 | Max. Fv (kN/m): | Max. Fv (klf):
Label103 | Max. Fv (kN/m): | Max. Fv (klf):
Label133 | Min. Fv (kN/m): | Min. Fv (klf):
Label129 | Min. Fv (kN/m): | Min. Fv (klf):
Label54 | Vertical: | Vertical: