## Input
| Project Name: | Bridge ABC | [5 empty] | 9
| Project Number: | 123456 | [5 empty] | 222
| Client: | Municipality of ABC
| Design Firm: | Simplified Bridge Solutions Ltd.
| Designer: | Vic Segula
| Date: | 2026-07-12
| Version: | 3.0.1
| Type: | Abutment
| Code: | CHBDC
ABUTMENT WALL DESIGN TO THE CANADIAN HIGHWAY BRIDGE DESIGN CODE 2025
*
Notes: | 1) Assumes free draining granular backfill and drains, | [5 empty] | cl.C6.9.1(h)
therefore no water or negligable water table
2) The magnitude of live u.d.l. 2 load for both conditions is entered as a single value.
Footing Elevation: |  | Y positive
(for forces)
footing heel
|  |  | footing length |  |  |  | X positive
(for forces)
footing toe
Properties: |  |  |  |  | Fv additional load
Y1 = | 1.7 | m |  |  | Fv
Y2 = | 0.7 | m |  | p
Y3 = | 0.53 | m |  |  |  | u.d.l
W1 = | 0.8 | m
W2 = | 0.65 | m |  | W5 | W4
W3 = | 0.55 | m |  |  |  | W6
W4 = | 0.65 | m |  |  |  |  | h2
W5 = | 0.8 | m | Fh, Fhy Y3
W6 = | 0.3 | m |  |  |  | additional
p = | 0.325 | m |  |  |  | righting
|  |  | Y1 |  |  | moment | H
Design for: | Cantilever | Wall
|  |  | Y | toe |  | heel
Y = | 2.4 | m |  |  |  | a1
B = | 2 | m |  | a
H = | 2.93 | m
|  | D | Y2
X
|  |  |  | W1 | W2 | W3
B (footing width)
perpendicular to length
Inclined wall angle from horiz. "a" = |  |  | 90 | o
Inclined wall angle from horiz. "a1" = |  |  | 90 | o
Length of abutment wall "L1" = |  |  | 34.585 | m | Note: abutment wall is assumed to
Length of footing "L2" = |  |  | 34.585 | m | be centred along length of footing
Skew of abutment = |  |  | 30 | o
Structure density = |  | 24 | kN/m3
Forces on Bearing Seats at 'p' :
SLS: | Max. Fv transitory load (excl. DLA) = |  |  |  | 0 | kN
| Max. Fv remaining loads = |  |  |  | 0 | kN
| Min. Fv transitory load (excl. DLA) = |  |  |  | 0 | kN
| Min. Fv remaining loads = |  |  |  | 0 | kN
| Max. Fh force = |  |  |  | 0 | kN
| Min. Fh force = |  |  |  | 0 | kN
| Corresp. Max. Fhy force (from Fh) = |  |  |  | 0 | kN
| Corresp. Max. Fhx force (from Fh) = |  |  |  | 0 | kN
| Corresp. Min. Fhy force (from Fh) = |  |  |  | 0 | kN
| Corresp. Min. Fhx force (from Fh) = |  |  |  | 0 | kN
| Additional transverse Fhx = |  |  |  | 0 | kN
| Mhx from additional transverse Fhx = |  |  |  | 0 | kN.m
| Mhx using Max. Fv transitory loads = |  |  |  | 0 | kN.m
| Mhx using Max. Fv remaining loads = |  |  |  | 0 | kN.m
| Mhx using Min. Fv transitory loads = |  |  |  | 0 | kN.m
| Mhx using Min. Fv remaining loads = |  |  |  | 0 | kN.m
ULS: | Max. Fv transitory load (excl. DLA) = |  |  |  | 2713 | kN
| Max. Fv remaining loads = |  |  |  | 4497 | kN
| Min. Fv transitory load (excl. DLA) = |  |  |  | -697 | kN
| Min. Fv remaining loads = |  |  |  | 3181 | kN
| Max. Fh force = |  |  |  | 868 | kN
| Min. Fh force = |  |  |  | 0 | kN
| Corresp. Max. Fhy force (from Fh) = |  |  |  | 751.7101 | kN
| Corresp. Max. Fhx force (from Fh) = |  |  |  | 434 | kN
| Corresp. Min. Fhy force (from Fh) = |  |  |  | 0 | kN
| Corresp. Min. Fhx force (from Fh) = |  |  |  | 0 | kN
| Additional transverse Fhx = |  |  |  | 22 | kN
| Mhx from additional transverse Max. Fhx = |  |  |  | 52.8 | kN.m
| Mhx using Max. Fv transitory loads = |  |  |  | 110 | kN.m
| Mhx using Max. Fv remaining loads = |  |  |  | 0 | kN.m
| Mhx using Min. Fv transitory loads = |  |  |  | 90 | kN.m
| Mhx using Min. Fv remaining loads = |  |  |  | 0 | kN.m
General and Additional Loads (excluding Backfill):
Will approach slabs be used (Yes or No) |  |  |  | Yes
Live u.d.l. (transitory) surcharge 1 (SLS) = |  |  |  | N/A to abutments (see retaining walls)
Live u.d.l. (transitory) surcharge 2 (SLS) = |  |  |  | 11.77 | kPa (live ld)
Permanent u.d.l. surcharge (SLS) = |  |  |  | 13.78 | kPa (earth fill above top of abutment)
Lateral seismic (EQ) earth pressure (ULS) = |  |  |  | 0 | kPa
SLS: | Max. Fv = |  |  |  | 0 | kN
| Corresponding Righting Moment = |  |  |  | 0 | kN.m
| Min. Fv = |  |  |  | 0 | kN
| Corresponding Righting Moment = |  |  |  | 0 | kN.m
ULS: | Max. Fv = |  |  |  | 0 | kN
| Corresponding Righting Moment = |  |  |  | 0 | kN.m
| Min. Fv = |  |  |  | 0 | kN
| Corresponding Righting Moment = |  |  |  | 0 | kN.m
Retained Backfill Properties:
Backfill density = |  |  | 22 | kN/m3
Angle of wall friction, d = |  |  | 0 | o | (for gravity walls where W3 = 0)
Effective internal friction angle, f' = |  |  | 30 | o
Ka = | 0.33333
Kah = | 0.33333
| Compaction Surcharge: |  | ( CHBDC only, not applicable to AASHTO ) |  |  |  | cl.6.9.3
| Note: | to eliminate compaction surcharge, set "h2" = "h1"
| Distance between top of road and top of abutment "h2" = |  |  |  |  | 0 | m
12 kPa at top of grade
| h1 = |  | 1.7 | m
| h1 x 12 / 2 = Pc = |  | 10.2 | kN |  | Pc | h1
| Depth of compaction surcharge on abutment = |  |  |  | 1.7 | m
| Compaction surcharge pressure at top of abut. = |  |  |  | 12 | kPa
Resisting Backfill Properties:
Resisting backfill height "D" = |  |  | 1.2 | m
Backfill density = |  |  | 16 | kN/m3
Effective internal friction angle, f' = |  |  | 30
Koh = | 0.5
Load Factors:
SLS:
Horizontal Loads: earth pressure
| EH / aE righting |  | 1
ULS:
Horizontal Loads: earth pressure
|  |  | Maximum | Minimum
| EH / aE overturning |  | 1.25 | 0.8
| EQ overturning |  | 1
| EH / aE righting |  | 1.25 | 0.8
Vertical Loads: dead |  |  |  |  | Max / Min
(Stability)
| DC / aD structure |  | 1.2 | 1 | 1
| EV / aD earth fill |  | 1.25 | 1 | 1
Horizontal and Vertical: live
| LH / aL live surcharge |  | 1.7 | 1
| LV / aL live surcharge |  | 1.7
General Founding Material Information:
| Bearing Material Type: |  |  | ( required by AASHTO, 11.6.3.3 )
Soil Bearing and Sliding:
SLS: | qrs = allowable bearing capacity of soil = |  |  |  | 450 | kPa
< bearing pressure on soil, ERROR
ULS: | Density of founding material, g' = |  |  | 20 | kN/m3
| Effective angle of internal friction in founding material, f' = |  |  |  |  | 30 | o
| Effective friction angle at u/s of footing, d' i = |  |  |  | 30 | o
(friction angle between bearing material and footing interface)
| Effective Cohesion within ground, c' = |  |  |  | 0 | kPa
| Effective Cohesion at u/s of footing, c'i = |  |  |  | 0 | kPa
| Undrained shear strength, Su = |  |  |  | 0 | kPa
| Effective overburden pressure at the toe foundation level, q' = |  |  |  |  | 19.2 | kPa
For footings on clay, will bearing material be at least 150 mm of compacted
granular over the clay? ( required by AASHTO, 10.6.3.4)
| concentric bearing capacity of soil = |  |  | 500 | kPa
allowable bearing resistance is < bearing pressure, ERROR
horizontal resistance exceeds horizontal forces, therefore OK
Overturning:
ULS: | resisting forces exceed overturning forces, therefore OK
Resultant Location:
ULS: | resultant location is within eccentricity limit, therefore OK
live u.d.l. 2a
permanent u.d.l.
live u.d.l. 2b

## Geo 1
BEARING PRESSURE (Geo 1) |  |  | - perm. udl + live udl 1 surcharge or perm. udl + seismic |  |  |  |  | 9
|  |  | - this worksheet assumes max. Fh and max. Fv |  |  |  |  | 132
ULS Load Factors:
LH / aL live surcharge |  | 1.7
LV / aL live surcharge |  | 1.7
EH / aE overturning |  | 1.25
EH / aE righting |  | 0.8
EV / aD earth fill |  | 1.25
DC / aD structure |  | 1.2
EQ overturning |  | 1
Retained Soil: |  | max. horizontal earth and max. surcharge
SLS: | Note: seismic at Service required for AASHTO load inclination factor calculations only
Pay1 = Ka (0.5 x density soil x H2+u.d.l. x H) x L1 = |  |  |  | 1554.1265 | kN
Pay2 = (Ka (0.5 x density soil x H2 + perm. udl x H)+seismic udl x H) x L1 = | [5 empty] | 0 | kN
use Pay = |  |  | 1554.1265 | kN
Phy = Pay x Sin (a1+d ) = |  |  | 1554.1265 | kN for gravity walls only
Pvy = Pay x Sin (a1-90+d ) = |  |  | 1.015e-13 | kN for gravity walls only
Vertical distance from X to Pay or Phy = |  |  |  | 1.1229 | m
Horizontal distance from X to Pvy = |  |  |  | 1.8632 | m for gravity walls only
ULS:
Pay1 = Ka (0.5 x density soil x H2+u.d.l. x H) x L1 = |  |  |  |  | 1942.6582 | kN
Pay2 = (Ka (0.5 x density soil x H2 + perm. udl x H)+seismic udl x H) x L1 = | [5 empty] | N/A | kN
use Pay = |  |  | 1942.6582 | kN
Phy = Pay x Sin (a1+d ) = |  |  | 1942.6582 | kN for gravity walls only
Pvy = Pay x Sin (a1-90+d ) = |  |  | 1.2687e-13 | kN for gravity walls only
Vertical distance from X to Pay or Phy = |  |  |  | 1.1229 | m
Horizontal distance from X to Pvy = |  |  |  | 1.8632 | m for gravity walls only
Resisting Soil: |  | min. horizontal earth
SLS:
Pohy = Ko (0.5 x density soil x D2 ) x L1 = |  |  |  | 199.2096 | kN
ULS:
Pohy = Ko (0.5 x density soil x D2 ) x L1 = |  |  |  | 159.3677 | kN
Vertical distance from X to Pohy = |  |  |  | 0.4 | m
CANTILEVER WALL |  | *
Moment Righting "MRy " = |  |  | 5140.5877 | kN.m | SLS
Moment Righting "MRy " = |  |  | 14628.085 | kN.m | ULS
Moment Righting "MRx " = |  |  | 68718.717 | kN.m | SLS
Moment Righting "MRx " = |  |  | 211357.9255 | kN.m | ULS
Moment Overturning "Moy" = |  |  | 1745.1637 | kN.m | SLS
Moment Overturning "Moy" = |  |  | 3985.5588 | kN.m | ULS
Moment about C/L of footing "Mox" = |  |  | 0 | kN.m | SLS
Moment about C/L of footing "Mox" = |  |  | 1204.4 | kN.m | ULS
Sum of Vertical Loads "V" = |  |  | 3973.903 | kN | SLS
Sum of Vertical Loads "Q" = |  |  | 12222.5199 | kN | ULS
GRAVITY WALL |  | *
Moment Righting "MRy " = |  |  | 0 | kN.m | SLS
Moment Righting "MRy " = |  |  | 0 | kN.m | ULS
Moment Righting "MRx " = |  |  | 0 | kN.m | SLS
Moment Righting "MRx " = |  |  | 0 | kN.m | ULS
Moment Overturning "Moy" = |  |  | 0 | kN.m | SLS
Moment Overturning "Moy" = |  |  | 0 | kN.m | ULS
Moment about C/L of footing "Mox" = |  |  | 0 | kN.m | SLS
Moment about C/L of footing "Mox" = |  |  | 0 | kN.m | ULS
Sum of Vertical Loads "V" = |  |  | 0 | kN | SLS
Sum of Vertical Loads "Q" = |  |  | 0 | kN | ULS
Serviceability Limit States | [6 empty] | cl.6.10.3 and 6.12.2.1(a)
|  | Pay or Phy - Pohy + Fhy = SH = | 1354.9169 | kN
| y = ( MRy - Moy ) / V = |  | 0.85443 | m
| e = B / 2 - y = |  | 0.14557 | m
| B / 6 = |  | 0.33333 | m
| soil stresses at footing toe from gravity loads and MRy = f1 = |  |  |  |  | 82.5407 | kPa
| soil stresses at footing heel from gravity loads and MRy = f2 = |  |  |  |  | 32.3618 | kPa
| (soil stresses at footing heel from gravity loads and MRy = f2 = |  |  |  |  | 32.3618 | kPa)
| x = ( MRx - Mox ) / V = |  | 17.2925 | m
| e = L / 2 - x = |  | 0 | m | *
| L / 6 = |  | 5.7642 | m
| added soil stresses at end of footing from Mox = f3 = |  |  |  |  | 0 | kPa
| qrs = allowable bearing capacity of soil = |  |  |  | 450 | kPa
| Ssoil stresses at footing toe at footing end = f1 + f3 = |  |  |  |  | 82.5407 | kPa
| Ssoil stresses at footing heel at footing end = f2 + f3 = |  |  |  |  | 32.3618 | kPa
qrs ≥ f1 & f2, therefore OK
Ultimate Limit States | [6 empty] | cl.6.10.3 and 6.12.2.1(a)
| y = ( MRy - Moy ) / Q = |  | 0.87073 | m | *
| eB = B / 2 - y = |  | 0.12927 | m
| B' = B - 2 * eB = |  | 1.7415 | m | *
| q1 = Q / B' = |  | 202.936 | kPa
| x = ( MRx - Mox ) / Q = |  | 17.194 | m | *
| eL = L / 2 - x = |  | 0.098539 | m
| L' = L - 2 * eL = |  | 34.3879 | m
| added soil stresses at end of footing from Mox = q2 = |  |  |  |  | 1.0127 | kPa
| Ssoil stresses, q = q1 + q2 = |  |  | 203.9486 | kPa
D < B, therefore common practice is to Use The 'R' Factor
|  | Pay or Phy - Pohy + Fhy = SH = | 2535.0006 | kN
| df = vertical inclination of load = |  |  | 11.7173 | o ( required by CHBDC for R )
| SH / Q = |  | 0.2074
| D / B' = |  | 0.68908
| load inclination reduction factor, R = |  |  | 0.54441 | *
| concentric bearing capacity of soil = |  |  | 500 | kPa
| Factored bearing capacity due to reduction factor = qru = |  |  |  |  | 272.204 | kPa
qru ≥ q, therefore OK

## Geo 2
BEARING PRESSURE (Geo 2) |  |  | - perm. udl + live udl 2 surcharge or perm. udl + seismic |  |  |  |  | 9
|  |  | - this worksheet assumes max. Fh and min. Fv |  |  |  |  | 132
ULS Load Factors:
LH / aL live surcharge |  | 1.7
LV / aL live surcharge |  | N/A
EH / aE overturning |  | 1.25
EH / aE righting |  | 0.8
EV / aD earth fill |  | 1 | cl.3.5.2.1 and cl.3.5.2.2
DC / aD structure |  | 1 | cl.3.5.2.1 and cl.3.5.2.2
EQ overturning |  | 1
Retained Soil: |  | max. horizontal earth and max. surcharge
SLS: | Note: seismic at Service required for AASHTO load inclination factor calculations only
Pay1 = Ka (0.5 x density soil x H2+u.d.l. x H) x L1 = |  |  |  | 1554.1265 | kN
Pay2 = (Ka (0.5 x density soil x H2 + perm. udl x H)+seismic udl x H) x L1 = | [5 empty] | 0 | kN
use Pay = |  |  | 1554.1265 | kN
Phy = Pay x Sin (a1+d ) = |  |  | 1554.1265 | kN for gravity walls only
Pvy = Pay x Sin (a1-90+d ) = |  |  | 1.015e-13 | kN for gravity walls only
Vertical distance from X to Pay or Phy = |  |  |  | 1.1229 | m
Horizontal distance from X to Pvy = |  |  |  | 1.8632 | m for gravity walls only
ULS:
Pay1 = Ka (0.5 x density soil x H2+u.d.l. x H) x L1 = |  |  |  |  | 1942.6582 | kN
Pay2 = (Ka (0.5 x density soil x H2 + perm. udl x H)+seismic udl x H) x L1 = | [5 empty] | N/A | kN
use Pay = |  |  | 1942.6582 | kN
Phy = Pay x Sin (a1+d ) = |  |  | 1942.6582 | kN for gravity walls only
Pvy = Pay x Sin (a1-90+d ) = |  |  | 1.2687e-13 | kN for gravity walls only
Vertical distance from X to Pay or Phy = |  |  |  | 1.1229 | m
Horizontal distance from X to Pvy = |  |  |  | 1.8632 | m for gravity walls only
Resisting Soil: |  | min. horizontal earth
SLS:
Pohy = Ko (0.5 x density soil x D2 ) x L1 = |  |  |  | 199.2096 | kN
ULS:
Pohy = Ko (0.5 x density soil x D2 ) x L1 = |  |  |  | 159.3677 | kN
Vertical distance from X to Pohy = |  |  |  | 0.4 | m
CANTILEVER WALL |  | *
Moment Righting "MRy " = |  |  | 4595.6289 | kN.m | SLS
Moment Righting "MRy " = |  |  | 7487.2312 | kN.m | ULS
Moment Righting "MRx " = |  |  | 62735.4146 | kN.m | SLS
Moment Righting "MRx " = |  |  | 106823.1609 | kN.m | ULS
Moment Overturning "Moy" = |  |  | 1745.1637 | kN.m | SLS
Moment Overturning "Moy" = |  |  | 3985.5588 | kN.m | ULS
Moment about C/L of footing "Mox" = |  |  | 0 | kN.m | SLS
Moment about C/L of footing "Mox" = |  |  | 1184.4 | kN.m | ULS
Sum of Vertical Loads "V" = |  |  | 3627.8973 | kN | SLS
Sum of Vertical Loads "Q" = |  |  | 6177.4273 | kN | ULS
GRAVITY WALL |  | *
Moment Righting "MRy " = |  |  | 0 | kN.m | SLS
Moment Righting "MRy " = |  |  | 0 | kN.m | ULS
Moment Righting "MRx " = |  |  | 0 | kN.m | SLS
Moment Righting "MRx " = |  |  | 0 | kN.m | ULS
Moment Overturning "Moy" = |  |  | 0 | kN.m | SLS
Moment Overturning "Moy" = |  |  | 0 | kN.m | ULS
Moment about C/L of footing "Mox" = |  |  | 0 | kN.m | SLS
Moment about C/L of footing "Mox" = |  |  | 0 | kN.m | ULS
Sum of Vertical Loads "V" = |  |  | 0 | kN | SLS
Sum of Vertical Loads "Q" = |  |  | 0 | kN | ULS
Serviceability Limit States | [6 empty] | cl.6.10.3 and 6.12.2.1(a)
|  | Pay or Phy - Pohy + Fhy = SH = | 1354.9169 | kN
| y = ( MRy - Moy ) / V = |  | 0.78571 | m
| e = B / 2 - y = |  | 0.21429 | m
| B / 6 = |  | 0.33333 | m
| soil stresses at footing toe from gravity loads and MRy = f1 = |  |  |  |  | 86.1673 | kPa
| soil stresses at footing heel from gravity loads and MRy = f2 = |  |  |  |  | 18.7307 | kPa
| (soil stresses at footing heel from gravity loads and MRy = f2 = |  |  |  |  | 18.7307 | kPa)
| x = ( MRx - Mox ) / V = |  | 17.2925 | m
| e = L / 2 - x = |  | 0 | m | *
| L / 6 = |  | 5.7642 | m
| added soil stresses at end of footing from Mox = f3 = |  |  |  |  | 0 | kPa
| qrs = allowable bearing capacity of soil = |  |  |  | 450 | kPa
| Ssoil stresses at footing toe at footing end = f1 + f3 = |  |  |  |  | 86.1673 | kPa
| Ssoil stresses at footing heel at footing end = f2 + f3 = |  |  |  |  | 18.7307 | kPa
qrs ≥ f1 & f2, therefore OK
Ultimate Limit States | [6 empty] | cl.6.10.3 and 6.12.2.1(a)
| y = ( MRy - Moy ) / Q = |  | 0.56685 | m | *
| eB = B / 2 - y = |  | 0.43315 | m
| B' = B - 2 * eB = |  | 1.1337 | m | *
| q1 = Q / B' = |  | 157.5513 | kPa
| x = ( MRx - Mox ) / Q = |  | 17.1008 | m | *
| eL = L / 2 - x = |  | 0.19173 | m
| L' = L - 2 * eL = |  | 34.2015 | m
| added soil stresses at end of footing from Mox = q2 = |  |  |  |  | 1.0013 | kPa
| Ssoil stresses, q = q1 + q2 = |  |  | 158.5526 | kPa
D < B, therefore common practice is to Use The 'R' Factor
|  | Pay or Phy - Pohy + Fhy = SH = | 2535.0006 | kN
| df = vertical inclination of load = |  |  | 22.3115 | o ( required by CHBDC for R )
| SH / Q = |  | 0.41037
| D / B' = |  | 1.0585
| load inclination reduction factor, R = |  |  | 0.24572 | *
| concentric bearing capacity of soil = |  |  | 500 | kPa
| Factored bearing capacity due to reduction factor = qru = |  |  |  |  | 122.8598 | kPa
qru is < q, therefore increase footing size

## Geo 3
BEARING PRESSURE (Geo 3) |  |  | - perm. udl + live udl 2 surcharge or perm. udl + seismic |  |  |  |  | 9
|  |  | - this worksheet assumes max. Fh and max. Fv |  |  |  |  | 132
ULS Load Factors:
LH / aL live surcharge |  | 1.7
LV / aL live surcharge |  | N/A
EH / aE overturning |  | 1.25
EH / aE righting |  | 0.8
EV / aD earth fill |  | 1.25
DC / aD structure |  | 1.2
EQ overturning |  | 1
Retained Soil: |  | max. horizontal earth and max. surcharge
SLS: | Note: seismic at Service required for AASHTO load inclination factor calculations only
Pay1 = Ka (0.5 x density soil x H2+u.d.l. x H) x L1 = |  |  |  | 1554.1265 | kN
Pay2 = (Ka (0.5 x density soil x H2 + perm. udl x H)+seismic udl x H) x L1 = | [5 empty] | 0 | kN
use Pay = |  |  | 1554.1265 | kN
Phy = Pay x Sin (a1+d ) = |  |  | 1554.1265 | kN for gravity walls only
Pvy = Pay x Sin (a1-90+d ) = |  |  | 1.015e-13 | kN for gravity walls only
Vertical distance from X to Pay or Phy = |  |  |  | 1.1229 | m
Horizontal distance from X to Pvy = |  |  |  | 1.8632 | m for gravity walls only
ULS:
Pay1 = Ka (0.5 x density soil x H2+u.d.l. x H) x L1 = |  |  |  |  | 1942.6582 | kN
Pay2 = (Ka (0.5 x density soil x H2 + perm. udl x H)+seismic udl x H) x L1 = | [5 empty] | N/A | kN
use Pay = |  |  | 1942.6582 | kN
Phy = Pay x Sin (a1+d ) = |  |  | 1942.6582 | kN for gravity walls only
Pvy = Pay x Sin (a1-90+d ) = |  |  | 1.2687e-13 | kN for gravity walls only
Vertical distance from X to Pay or Phy = |  |  |  | 1.1229 | m
Horizontal distance from X to Pvy = |  |  |  | 1.8632 | m for gravity walls only
Resisting Soil: |  | min. horizontal earth
SLS:
Pohy = Ko (0.5 x density soil x D2 ) x L1 = |  |  |  | 199.2096 | kN
ULS:
Pohy = Ko (0.5 x density soil x D2 ) x L1 = |  |  |  | 159.3677 | kN
Vertical distance from X to Pohy = |  |  |  | 0.4 | m
CANTILEVER WALL |  | *
Moment Righting "MRy " = |  |  | 4595.6289 | kN.m | SLS
Moment Righting "MRy " = |  |  | 13701.6549 | kN.m | ULS
Moment Righting "MRx " = |  |  | 62735.4146 | kN.m | SLS
Moment Righting "MRx " = |  |  | 201186.3115 | kN.m | ULS
Moment Overturning "Moy" = |  |  | 1745.1637 | kN.m | SLS
Moment Overturning "Moy" = |  |  | 3985.5588 | kN.m | ULS
Moment about C/L of footing "Mox" = |  |  | 0 | kN.m | SLS
Moment about C/L of footing "Mox" = |  |  | 1204.4 | kN.m | ULS
Sum of Vertical Loads "V" = |  |  | 3627.8973 | kN | SLS
Sum of Vertical Loads "Q" = |  |  | 11634.3103 | kN | ULS
GRAVITY WALL |  | *
Moment Righting "MRy " = |  |  | 0 | kN.m | SLS
Moment Righting "MRy " = |  |  | 0 | kN.m | ULS
Moment Righting "MRx " = |  |  | 0 | kN.m | SLS
Moment Righting "MRx " = |  |  | 0 | kN.m | ULS
Moment Overturning "Moy" = |  |  | 0 | kN.m | SLS
Moment Overturning "Moy" = |  |  | 0 | kN.m | ULS
Moment about C/L of footing "Mox" = |  |  | 0 | kN.m | SLS
Moment about C/L of footing "Mox" = |  |  | 0 | kN.m | ULS
Sum of Vertical Loads "V" = |  |  | 0 | kN | SLS
Sum of Vertical Loads "Q" = |  |  | 0 | kN | ULS
Serviceability Limit States | [6 empty] | cl.6.10.3 and 6.12.2.1(a)
|  | Pay or Phy - Pohy + Fhy = SH = | 1354.9169 | kN
| y = ( MRy - Moy ) / V = |  | 0.78571 | m
| e = B / 2 - y = |  | 0.21429 | m
| B / 6 = |  | 0.33333 | m
| soil stresses at footing toe from gravity loads and MRy = f1 = |  |  |  |  | 86.1673 | kPa
| soil stresses at footing heel from gravity loads and MRy = f2 = |  |  |  |  | 18.7307 | kPa
| (soil stresses at footing heel from gravity loads and MRy = f2 = |  |  |  |  | 18.7307 | kPa)
| x = ( MRx - Mox ) / V = |  | 17.2925 | m
| e = L / 2 - x = |  | 0 | m | *
| L / 6 = |  | 5.7642 | m
| added soil stresses at end of footing from Mox = f3 = |  |  |  |  | 0 | kPa
| qrs = allowable bearing capacity of soil = |  |  |  | 450 | kPa
| Ssoil stresses at footing toe at footing end = f1 + f3 = |  |  |  |  | 86.1673 | kPa
| Ssoil stresses at footing heel at footing end = f2 + f3 = |  |  |  |  | 18.7307 | kPa
qrs ≥ f1 & f2, therefore OK
Ultimate Limit States | [6 empty] | cl.6.10.3 and 6.12.2.1(a)
| y = ( MRy - Moy ) / Q = |  | 0.83512 | m | *
| eB = B / 2 - y = |  | 0.16488 | m
| B' = B - 2 * eB = |  | 1.6702 | m | *
| q1 = Q / B' = |  | 201.4057 | kPa
| x = ( MRx - Mox ) / Q = |  | 17.189 | m | *
| eL = L / 2 - x = |  | 0.10352 | m
| L' = L - 2 * eL = |  | 34.378 | m
| added soil stresses at end of footing from Mox = q2 = |  |  |  |  | 1.013 | kPa
| Ssoil stresses, q = q1 + q2 = |  |  | 202.4187 | kPa
D < B, therefore common practice is to Use The 'R' Factor
|  | Pay or Phy - Pohy + Fhy = SH = | 2535.0006 | kN
| df = vertical inclination of load = |  |  | 12.2921 | o ( required by CHBDC for R )
| SH / Q = |  | 0.21789
| D / B' = |  | 0.71846
| load inclination reduction factor, R = |  |  | 0.51964 | *
| concentric bearing capacity of soil = |  |  | 500 | kPa
| Factored bearing capacity due to reduction factor = qru = |  |  |  |  | 259.8194 | kPa
qru ≥ q, therefore OK

## Geo 4
BEARING PRESSURE (Geo 4) |  |  | - perm. udl + live udl 1 surcharge |  |  |  |  | 9
|  |  | - this worksheet assumes min. Fh and max. Fv |  |  |  |  | 130
ULS Load Factors:
LH / aL live surcharge |  | 1
LV / aL live surcharge |  | 1.7
EH / aE overturning |  | 0.8 | cl.3.5.2.1
EH / aE righting |  | 1.25
EV / aD earth fill |  | 1.25 | cl.3.5.2.1
DC / aD structure |  | 1.2
EQ overturning |  | N/A
Retained Soil: |  | min. horizontal earth and max. surcharge
SLS:
Pay = Ka (0.5 x density soil x H2+u.d.l. x H) x L1 = |  |  |  | 1554.1265 | kN
Phy = Pay x Sin (a1+d ) = |  |  | 1554.1265 | kN for gravity walls only
Pvy = Pay x Sin (a1-90+d ) = |  |  | 1.015e-13 | kN for gravity walls only
Vertical distance from X to Pay or Phy = |  |  |  | 1.1229 | m
Horizontal distance from X to Pvy = |  |  |  | 1.8632 | m for gravity walls only
ULS:
Pay = Ka (0.5 x density soil x H2+u.d.l. x H) x L1 = |  |  |  | 1452.7587 | kN
Phy = Pay x Sin (a1+d ) = |  |  | 1452.7587 | kN for gravity walls only
Pvy = Pay x Sin (a1-90+d ) = |  |  | 9.4876e-14 | kN for gravity walls only
Vertical distance from X to Pay or Phy = |  |  |  | 1.1722 | m
Horizontal distance from X to Pvy = |  |  |  | 1.8472 | m for gravity walls only
Resisting Soil: |  | max. horizontal earth
SLS:
Pohy = Ko (0.5 x density soil x D2 ) x L1 = |  |  |  | 199.2096 | kN
ULS:
Pohy = Ko (0.5 x density soil x D2 ) x L1 = |  |  |  | 249.012 | kN
Vertical distance from X to Pohy = |  |  |  | 0.4 | m
CANTILEVER WALL
Moment Righting "MRy " = |  |  | 5140.5877 | kN.m | SLS
Moment Righting "MRy " = |  |  | 14663.9427 | kN.m | ULS
Moment Righting "MRx " = |  |  | 68718.717 | kN.m | SLS
Moment Righting "MRx " = |  |  | 211357.9255 | kN.m | ULS
Moment Overturning "Moy" = |  |  | 1745.1637 | kN.m | SLS
Moment Overturning "Moy" = |  |  | 1702.9862 | kN.m | ULS
Moment about C/L of footing "Mox" = |  |  | 0 | kN.m | SLS
Moment about C/L of footing "Mox" = |  |  | 162.8 | kN.m | ULS
Sum of Vertical Loads "V" = |  |  | 3973.903 | kN | SLS
Sum of Vertical Loads "Q" = |  |  | 12222.5199 | kN | ULS
GRAVITY WALL
Moment Righting "MRy " = |  |  | 0 | kN.m | SLS
Moment Righting "MRy " = |  |  | 0 | kN.m | ULS
Moment Righting "MRx " = |  |  | 0 | kN.m | SLS
Moment Righting "MRx " = |  |  | 0 | kN.m | ULS
Moment Overturning "Moy" = |  |  | 0 | kN.m | SLS
Moment Overturning "Moy" = |  |  | 0 | kN.m | ULS
Moment about C/L of footing "Mox" = |  |  | 0 | kN.m | SLS
Moment about C/L of footing "Mox" = |  |  | 0 | kN.m | ULS
Sum of Vertical Loads "V" = |  |  | 0 | kN | SLS
Sum of Vertical Loads "Q" = |  |  | 0 | kN | ULS
Serviceability Limit States | [6 empty] | cl.6.10.3 and 6.12.2.1(a)
| Phy - Pohy + Fhy = SH = |  | 1354.9169 | kN
| y = ( MRy - Moy ) / V = |  | 0.85443 | m
| e = B / 2 - y = |  | 0.14557 | m
| B / 6 = |  | 0.33333 | m
| soil stresses at footing toe from gravity loads and MRy = f1 = |  |  |  |  | 82.5407 | kPa
| soil stresses at footing heel from gravity loads and MRy = f2 = |  |  |  |  | 32.3618 | kPa
| (soil stresses at footing heel from gravity loads and MRy = f2 = |  |  |  |  | 32.3618 | kPa)
| x = ( MRx - Mox ) / V = |  | 17.2925 | m
| e = L / 2 - x = |  | 0 | m | *
| L / 6 = |  | 5.7642 | m
| added soil stresses at end of footing from Mox = f3 = |  |  |  |  | 0 | kPa
| qrs = allowable bearing capacity of soil = |  |  |  | 450 | kPa
| Ssoil stresses at footing toe at footing end = f1 + f3 = |  |  |  |  | 82.5407 | kPa
| Ssoil stresses at footing heel at footing end = f2 + f3 = |  |  |  |  | 32.3618 | kPa
qrs ≥ f1 & f2, therefore OK
Ultimate Limit States | [6 empty] | cl.6.10.3 and 6.12.2.1(a)
| y = ( MRy - Moy ) / Q = |  | 1.0604 | m | *
| eB = B / 2 - y = |  | -0.060416 | m
| B' = B - 2 * eB = |  | 2 | m | *
| q1 = Q / B' = |  | 176.7026 | kPa
| x = ( MRx - Mox ) / Q = |  | 17.2792 | m | *
| eL = L / 2 - x = |  | 0.01332 | m
| L' = L - 2 * eL = |  | 34.5584 | m
| added soil stresses at end of footing from Mox = q2 = |  |  |  |  | 0.13621 | kPa
| Ssoil stresses, q = q1 + q2 = |  |  | 176.8388 | kPa
D < B, therefore common practice is to Use The 'R' Factor
| Phy - Pohy + Fhy = SH = |  | 1203.7467 | kN
| df = vertical inclination of load = |  |  | 5.6247 | o ( required by CHBDC for R )
| SH / Q = |  | 0.098486
| D / B' = |  | 0.6
| load inclination reduction factor, R = |  |  | 0.78017 | *
| concentric bearing capacity of soil = |  |  | 500 | kPa
| Factored bearing capacity due to reduction factor = qru = |  |  |  |  | 390.0864 | kPa
qru ≥ q, therefore OK

## Geo 5
STABILITY CHECK (Geo 5) |  |  | - perm. udl + live udl 2 surcharge or perm. udl + seismic |  |  |  |  | 9
|  |  | - max. Fh |  |  |  |  | 85
using vertical loads as per cl.3.5.2.2
ULS Load Factors:
LH / aL live surcharge |  | 1.7
LV / aL live surcharge |  | N/A
EH / aE overturning |  | 1.25
EH / aE righting |  | 0.8
EV / aD earth fill |  | 1 | cl.3.5.2.1 and cl.3.5.2.2
DC / aD structure |  | 1 | cl.3.5.2.1 and cl.3.5.2.2
EQ overturning |  | 1
Retained Soil: |  | max. horizontal earth and min. perm. and max. live surcharge
Pay1 = Ka (0.5 x density soil x H2+u.d.l. x H) x L1 = |  |  |  |  | 1942.6582 | kN
Pay2 = (Ka (0.5 x density soil x H2 + perm. udl x H)+seismic udl x H) x L1 = | [5 empty] | N/A | kN
use Pay = |  |  | 1942.6582 | kN
Phy = Pay x Sin (a1+d ) = |  |  | 1942.6582 | kN for gravity walls only
Pvy = Pay x Sin (a1-90+d ) = |  |  | 1.2687e-13 | kN for gravity walls only
Vertical distance from X to Pay or Phy = |  |  |  | 1.1229 | m
Horizontal distance from X to Pvy = |  |  |  | 1.8632 | m for gravity walls only
Resisting Soil: |  | min. horizontal earth
Pohy = Ko (0.5 x density soil x D2 ) x L1 = |  |  |  | 159.3677 | kN
Vertical distance from X to Pohy = |  |  |  | 0.4 | m
CANTILEVER WALL
Moment Righting "MRy " = |  |  | 7374.1921 | kN.m | ULS
Moment Overturning "Moy" = |  |  | 3985.5588 | kN.m | ULS
Sum of Vertical Loads "V" = |  |  | 6111.8973 | kN | ULS
GRAVITY WALL
Moment Righting "MRy " = |  |  | 0 | kN.m | ULS
Moment Overturning "Moy" = |  |  | 0 | kN.m | ULS
Sum of Vertical Loads "V" = |  |  | 0 | kN | ULS
OVERTURNING RESISTANCE / ECCENTRICITY | [6 empty] | cl.6.10.3.4
| MOy = |  | 3985.5588 | kN.m
| MRy = |  | 7374.1921 | kN.m | MRy > MOy, therefore OK
| y = ( MRy - Moy ) / V = |  | 0.55443 | m
| e = B / 2 - y = |  | 0.44557 | m
| 0.3 x B = |  | 0.6 | m | > absolute value of e, therefore OK
SLIDING RESISTANCE |  | torsional effects will not be considered |  |  |  |  | cl.6.10.5
| B' = B - 2 * e = |  | 1.1089 | m
| B' = B = |  | 2 | m
| use B' = |  | 1.1089 | m
| Pay or Phy + Fhy = SH = |  | 2694.3682 | kN | (excludes resisting soil)
| Effective angle of internal friction within ground, f' = |  |  |  | 30 | o
| Effective friction angle at u/s of footing, d'i = |  |  |  | 30 | o
| Effective Contact Area, A' = |  |  | 38.3501 | m2
| Effective Cohesion within ground, c' = |  |  | 0 | kPa
| Effective Cohesion at u/s of footing, c'i = |  |  | 0 | kPa
| Undrained shear strength, Su = |  |  | 0 | kPa
|  |  | Rug (CHBDC) = A' x c' + V x tan f' = | 3528.6891 | kN | > H, therefore OK
|  |  | Rui (CHBDC) = A' x c'i + V x tan d'i = | 3528.6891 | kN | > H, therefore OK
|  |  | RR (AASHTO) = 0.9 x A' x c' + 0.9 x V x tan f' = | 0 | kN | *
|  |  | RR (AASHTO) = 0.85 x A' x c'i + 0.8 x V x tan d i = | 0 | kN | *
|  |  | qs = minimum of Su and 0.5 x s'v = | 0 | kPa
|  |  | RR (AASHTO) = 0.9 x A' x qs = | 0 | kN | *
If Including Resisting Soil Pressure on Toe:
| From Soils Report: |  | 1) Ko of backfill material on toe = |  |  | 0.5
|  |  | 2) density of backfill material = |  |  | 16 | kN/m3
| Pohy = Ko (0.5 x density soil x H2 ) x L1 x fgu (set fgu = 0.50) = |  |  |  |  | 99.6048 | kN
| Pay or Phy + Fhy = SH = |  | 2694.3682 | kN
|  | Therefore PH = SH - Pohy = | 2594.7634 | kN | < Rug, therefore OK
< Rui, therefore OK

## Str 1
STRUCTURAL DESIGN (Str 1) |  |  | - perm. udl + live udl 1 surcharge or perm. udl + seismic |  |  |  |  | 9
|  |  | - this worksheet assumes max. Fh and max. Fv |  |  |  |  | 180
- additional transverse Mhx
ULS Load Factors:
LH / aL live surcharge |  | 1.7
LV / aL live surcharge |  | 1.7
EH / aE overturning |  | 1.25
EH / aE righting |  | 0.8
EV / aD earth fill |  | 1.25
DC / aD structure |  | 1.2
EQ overturning |  | 1
Retained Soil: |  | max. horizontal earth and max. surcharge
Compaction Surcharge |  | ( CHBDC only ) |  |  |  |  | cl.6.12.3
Distance between top of road and top of abutment "h2" = |  |  |  |  | 0 | m
12 kPa at top of grade
h1 = |  | 1.7 | m
h1 x 12 / 2 = Pc = |  | 10.2 | kN |  | Pc | h1
depth of compaction surcharge on abutment = |  |  |  | 1.7 | m
comp. surcharge pressure at top of abut. = |  |  |  | 12 | kPa
"Pc" on abutment = |  | 10.2 | kN/m
Unfactored Overturning Moment from Surcharge = |  |  |  |  | 24.106 | kN.m/m
SLS:
Pay = Ka (0.5 x density soil x H2+u.d.l. x H) x L1 = |  |  |  | 1554.1265 | kN
Pay + Pc = |  |  | 1906.8935 | kN
Phy = Pay x Sin (a1+d ) + Pc = |  |  | 1906.8935 | kN
Pvy = (Pay + Pc) x Sin (a1-90+d ) = |  |  | 1.2453e-13 | kN for gravity walls only
Vertical distance from X to Pay or Phy = |  |  |  | 1.3524 | m
Horizontal distance from X to Pvy = |  |  |  | 1.7889 | m for gravity walls only
ULS:
Pay1 = Ka (0.5 x density soil x H2+u.d.l. x H) x L1 = |  |  |  |  | 1942.6582 | kN
Pay2 = (Ka (0.5 x density soil x H2 + perm. udl x H)+seismic udl x H) x L1 = | [5 empty] | N/A | kN
use Pay = |  |  | 1942.6582 | kN
Pay + Pc = |  |  | 2383.6169 | kN
Phy = Pay x Sin (a1+d ) + Pc = |  |  | 2383.6169 | kN
Pvy = (Pay + Pc) x Sin (a1-90+d ) = |  |  | 1.5567e-13 | kN for gravity walls only
Vertical distance from X to Pay or Phy = |  |  |  | 1.3524 | m
Horizontal distance from X to Pvy = |  |  |  | 1.7889 | m for gravity walls only
Resisting Soil: |  | min. horizontal earth
SLS:
Pohy = Ko (0.5 x density soil x H2 ) x L1 = |  |  |  | 199.2096 | kN
ULS:
Pohy = Ko (0.5 x density soil x H2 ) x L1 = |  |  |  | 159.3677 | kN
Vertical distance from X to Pohy = |  |  |  | 0.4 | m
CANTILEVER WALL |  | *
Sum of Horizontal Forces "PHy" = |  |  | 1707.6839 | kN | SLS
Sum of Horizontal Forces "PHy" = |  |  | 2975.9593 | kN | ULS
Sum of Horizontal Forces "PHx" = |  |  | 0 | kN | SLS
Sum of Horizontal Forces "PHx" = |  |  | 456 | kN | ULS
Moment Righting "MRy " = |  |  | 5140.5877 | kN.m | SLS
Moment Righting "MRy " = |  |  | 14628.085 | kN.m | ULS
Moment Righting "MRx " = |  |  | 68718.717 | kN.m | SLS
Moment Righting "MRx " = |  |  | 211357.9255 | kN.m | ULS
Moment Overturning "Moy" = |  |  | 2578.8698 | kN.m | SLS
Moment Overturning "Moy" = |  |  | 5027.6913 | kN.m | ULS
Moment about C/L of footing "Mox" = |  |  | 0 | kN.m | SLS
Moment about C/L of footing "Mox" = |  |  | 1204.4 | kN.m | ULS
Sum of Vertical Loads "V" = |  |  | 3973.903 | kN | SLS
Sum of Vertical Loads "Q" = |  |  | 12222.5199 | kN | ULS
GRAVITY WALL |  | *
Sum of Horizontal Forces "PHy" = |  |  | 0 | kN | SLS
Sum of Horizontal Forces "PHy" = |  |  | 0 | kN | ULS
Sum of Horizontal Forces "PHx" = |  |  | 0 | kN | SLS
Sum of Horizontal Forces "PHx" = |  |  | 0 | kN | ULS
Moment Righting "MRy " = |  |  | 0 | kN.m | SLS
Moment Righting "MRy " = |  |  | 0 | kN.m | ULS
Moment Righting "MRx " = |  |  | 0 | kN.m | SLS
Moment Righting "MRx " = |  |  | 0 | kN.m | ULS
Moment Overturning "Moy" = |  |  | 0 | kN.m | SLS
Moment Overturning "Moy" = |  |  | 0 | kN.m | ULS
Moment about C/L of footing "Mox" = |  |  | 0 | kN.m | SLS
Moment about C/L of footing "Mox" = |  |  | 0 | kN.m | ULS
Sum of Vertical Loads "V" = |  |  | 0 | kN | SLS
Sum of Vertical Loads "Q" = |  |  | 0 | kN | ULS
Serviceability Limit States | [6 empty] | cl.6.10.3 and 6.12.2.1(a)
| y = ( MRy - Moy ) / V = |  | 0.64464 | m
| e = B / 2 - y = |  | 0.35536 | m
| B / 6 = |  | 0.33333 | m
| soil stresses at footing toe from gravity loads and MRy = f1 = |  |  |  |  | 118.8295 | kPa
| soil stresses at footing heel from gravity loads and MRy = f2 = |  |  |  |  | 0 | kPa
| (soil stresses at footing heel from gravity loads and MRy = f2 = |  |  |  |  | -3.7972 | kPa)
| x = ( MRx - Mox ) / V = |  | 17.2925 | m
| e = L / 2 - x = |  | 0 | m
| L / 6 = |  | 5.7642 | m
| added soil stresses at end of footing from Mox = f3 = |  |  |  |  | 0 | kPa
| Ssoil stresses at footing toe at footing end = f1 + f3 = |  |  |  |  | 118.8295 | kPa
| Ssoil stresses at footing heel at footing end = f2 + f3 = |  |  |  |  | 0 | kPa
|  | M toe = | 24.8461 | kN.m/m
|  | M heel = | -12.6653 | kN.m/m
|  | M wall = | 41.1065 | kN.m/m (incl. wall wt.)
|  | A wall = | 33.867 | kN/m
Ultimate Limit States | [6 empty] | cl.6.10.3 and 6.12.2.1(a)
| y = ( MRy - Moy ) / Q = |  | 0.78547 | m
| eB = B / 2 - y = |  | 0.21453 | m
| B' = B - 2 * eB = |  | 1.5709 | m
| q1 = Q / B' = |  | 224.9649 | kPa
| x = ( MRx - Mox ) / Q = |  | 17.194 | m
| eL = L / 2 - x = |  | 0.098539 | m
| L' = L - 2 * eL = |  | 34.3879 | m
| added soil stresses at end of footing from Mox = q2 = |  |  |  |  | 1.0127 | kPa
| Ssoil stresses, q = q1 + q2 = |  |  | 225.9776 | kPa
| M toe = | 62.6616 | kN.m/m |  | V toe = | 156.654 | kN/m
| M heel = | -16.3038 | kN.m/m |  | V heel = | 37.9668 | kN/m
| M wall = | 94.1575 | kN.m/m (incl. wall wt.) |  | V wall = | 72.644 | kN/m
| A wall = | 250.8778 | kN/m
| y = ( MRy - Moy ) / V = |  | 0.78547 | m
| eB = B / 2 - y = |  | 0.21453 | m
| B / 6 = |  | 0.33333 | m
| soil stresses at footing toe from gravity loads and MRy = f1 = |  |  |  |  | 290.4279 | kPa
| soil stresses at footing heel from gravity loads and MRy = f2 = |  |  |  |  | 62.9773 | kPa
| (soil stresses at footing heel from gravity loads and MRy = f2 = |  |  |  |  | 62.9773 | kPa)
| x = ( MR'x - Mox ) / V = |  | 17.194 | m
| eL = L / 2 - x = |  | 0.098539 | m
| L / 6 = |  | 5.7642 | m
| added soil stresses at end of footing from Mox = f3 = |  |  |  |  | 3.0208 | kPa
| Ssoil stresses at footing toe at footing end = f1 + f3 = |  |  |  |  | 293.4487 | kPa
| Ssoil stresses at footing heel at footing end = f2 + f3 = |  |  |  |  | 65.9981 | kPa
| M toe = | 74.5478 | kN.m/m |  | V toe = | 174.2388 | kN/m
| M heel = | -4.8205 | kN.m/m |  | V heel = | 11.7956 | kN/m
| M wall = | 94.1575 | kN.m/m (incl. wall wt.) |  | V wall = | 72.644 | kN/m
| A wall = | 250.8778 | kN/m
| Therefore Mmax. toe = |  | 74.5478 | kN.m/m
| Therefore Mmax. heel = |  | -16.3038 | kN.m/m | (neg. moments)
| Therefore Mmax. heel = |  | 0 | kN.m/m | (pos. moments)
| Therefore Mmax. wall = |  | 94.1575 | kN.m/m (incl. wall wt.)
| Corresp. Axial wall = |  | 250.8778 | kN/m
| Therefore Vmax. toe = |  | 174.2388 | kN/m
| Therefore Vmax. heel = |  | 37.9668 | kN/m
| Therefore Vmax. wall = |  | 72.644 | kN/m

## Str 2
STRUCTURAL DESIGN (Str 2) |  |  | - perm. udl + live udl 2 surcharge or perm. udl + seismic |  |  |  |  | 9
|  |  | - this worksheet assumes max. Fh and min. Fv |  |  |  |  | 180
- additional transverse Mhx
ULS Load Factors:
LH / aL live surcharge |  | 1.7
LV / aL live surcharge |  | N/A
EH / aE overturning |  | 1.25
EH / aE righting |  | 0.8
EV / aD earth fill |  | 1
DC / aD structure |  | 1
EQ overturning |  | 1
Retained Soil: |  | max. horizontal earth and max. surcharge
Compaction Surcharge |  | ( CHBDC only ) |  |  |  |  | cl.6.12.3
Distance between top of road and top of abutment "h2" = |  |  |  |  | 0 | m
12 kPa at top of grade
h1 = |  | 1.7 | m
h1 x 12 / 2 = Pc = |  | 10.2 | kN |  | Pc | h1
depth of compaction surcharge on abutment = |  |  |  | 1.7 | m
comp. surcharge pressure at top of abut. = |  |  |  | 12 | kPa
"Pc" on abutment = |  | 10.2 | kN/m
Unfactored Overturning Moment from Surcharge = |  |  |  |  | 24.106 | kN.m/m
SLS:
Pay = Ka (0.5 x density soil x H2+u.d.l. x H) x L1 = |  |  |  | 1554.1265 | kN
Pay + Pc = |  |  | 1906.8935 | kN
Phy = Pay x Sin (a1+d ) + Pc = |  |  | 1906.8935 | kN
Pvy = (Pay + Pc) x Sin (a1-90+d ) = |  |  | N/A | kN for gravity walls only
Vertical distance from X to Pay or Phy = |  |  |  | 1.3524 | m
Horizontal distance from X to Pvy = |  |  |  | 1.7889 | m for gravity walls only
ULS:
Pay1 = Ka (0.5 x density soil x H2+u.d.l. x H) x L1 = |  |  |  |  | 1942.6582 | kN
Pay2 = (Ka (0.5 x density soil x H2 + perm. udl x H)+seismic udl x H) x L1 = | [5 empty] | N/A | kN
use Pay = |  |  | 1942.6582 | kN
Pay + Pc = |  |  | 2383.6169 | kN
Phy = Pay x Sin (a1+d ) + Pc = |  |  | 2383.6169 | kN
Pvy = (Pay + Pc) x Sin (a1-90+d ) = |  |  | N/A | kN for gravity walls only
Vertical distance from X to Pay or Phy = |  |  |  | 1.3524 | m
Horizontal distance from X to Pvy = |  |  |  | 1.7889 | m for gravity walls only
Resisting Soil: |  | min. horizontal earth
SLS:
Pohy = Ko (0.5 x density soil x H2 ) x L1 = |  |  |  | 199.2096 | kN
ULS:
Pohy = Ko (0.5 x density soil x H2 ) x L1 = |  |  |  | 159.3677 | kN
Vertical distance from X to Pohy = |  |  |  | 0.4 | m
CANTILEVER WALL |  | *
Sum of Horizontal Forces "PHy" = |  |  | 1707.6839 | kN | SLS
Sum of Horizontal Forces "PHy" = |  |  | 2975.9593 | kN | ULS
Sum of Horizontal Forces "PHx" = |  |  | 0 | kN | SLS
Sum of Horizontal Forces "PHx" = |  |  | 456 | kN | ULS
Moment Righting "MRy " = |  |  | 4595.6289 | kN.m | SLS
Moment Righting "MRy " = |  |  | 7487.2312 | kN.m | ULS
Moment Righting "MRx " = |  |  | 62735.4146 | kN.m | SLS
Moment Righting "MRx " = |  |  | 106823.1609 | kN.m | ULS
Moment Overturning "Moy" = |  |  | 2578.8698 | kN.m | SLS
Moment Overturning "Moy" = |  |  | 5027.6913 | kN.m | ULS
Moment about C/L of footing "Mox" = |  |  | 0 | kN.m | SLS
Moment about C/L of footing "Mox" = |  |  | 1184.4 | kN.m | ULS
Sum of Vertical Loads "V" = |  |  | 3627.8973 | kN | SLS
Sum of Vertical Loads "Q" = |  |  | 6177.4273 | kN | ULS
GRAVITY WALL |  | *
Sum of Horizontal Forces "PHy" = |  |  | 0 | kN | SLS
Sum of Horizontal Forces "PHy" = |  |  | 0 | kN | ULS
Sum of Horizontal Forces "PHx" = |  |  | 0 | kN | SLS
Sum of Horizontal Forces "PHx" = |  |  | 0 | kN | ULS
Moment Righting "MRy " = |  |  | 0 | kN.m | SLS
Moment Righting "MRy " = |  |  | 0 | kN.m | ULS
Moment Righting "MRx " = |  |  | 0 | kN.m | SLS
Moment Righting "MRx " = |  |  | 0 | kN.m | ULS
Moment Overturning "Moy" = |  |  | 0 | kN.m | SLS
Moment Overturning "Moy" = |  |  | 0 | kN.m | ULS
Moment about C/L of footing "Mox" = |  |  | 0 | kN.m | SLS
Moment about C/L of footing "Mox" = |  |  | 0 | kN.m | ULS
Sum of Vertical Loads "V" = |  |  | 0 | kN | SLS
Sum of Vertical Loads "Q" = |  |  | 0 | kN | ULS
Serviceability Limit States | [6 empty] | cl.6.10.3 and 6.12.2.1(a)
| y = ( MRy - Moy ) / V = |  | 0.5559 | m
| e = B / 2 - y = |  | 0.4441 | m
| B / 6 = |  | 0.33333 | m
| soil stresses at footing toe from gravity loads and MRy = f1 = |  |  |  |  | 125.7989 | kPa
| soil stresses at footing heel from gravity loads and MRy = f2 = |  |  |  |  | 0 | kPa
| (soil stresses at footing heel from gravity loads and MRy = f2 = |  |  |  |  | -17.4283 | kPa)
| x = ( MR'x - Mox ) / V = |  | 17.2925 | m
| e = L / 2 - x = |  | 0 | m
| L / 6 = |  | 5.7642 | m
| added soil stresses at end of footing from Mox = f3 = |  |  |  |  | 0 | kPa
| Ssoil stresses at footing toe at footing end = f1 + f3 = |  |  |  |  | 125.7989 | kPa
| Ssoil stresses at footing heel at footing end = f2 + f3 = |  |  |  |  | 0 | kPa
|  | M toe = | 25.8828 | kN.m/m
|  | M heel = | -11.9158 | kN.m/m
|  | M wall = | 41.1065 | kN.m/m (incl. wall wt.)
|  | A wall = | 30.336 | kN/m
Ultimate Limit States | [6 empty] | cl.6.10.3 and 6.12.2.1(a)
| y = ( MRy - Moy ) / Q = |  | 0.39815 | m
| eB = B / 2 - y = |  | 0.60185 | m
| B' = B - 2 * eB = |  | 0.7963 | m
| q1 = Q / B' = |  | 224.3074 | kPa
| x = ( MRx - Mox ) / Q = |  | 17.1008 | m
| eL = L / 2 - x = |  | 0.19173 | m
| L' = L - 2 * eL = |  | 34.2015 | m
| added soil stresses at end of footing from Mox = q2 = |  |  |  |  | 1.0013 | kPa
| Ssoil stresses, q = q1 + q2 = |  |  | 225.3087 | kPa
| M toe = | 64.1612 | kN.m/m |  | V toe = | 159.5731 | kN/m
| M heel = | -12.5666 | kN.m/m |  | V heel = | 45.6968 | kN/m
| M wall = | 94.291 | kN.m/m (incl. wall wt.) |  | V wall = | 72.644 | kN/m
| A wall = | 102.159 | kN/m
| y = ( MRy - Moy ) / V = |  | 0.39815 | m
| eB = B / 2 - y = |  | 0.60185 | m
| B / 6 = |  | 0.33333 | m
| soil stresses at footing toe from gravity loads and MRy = f1 = |  |  |  |  | 299.0766 | kPa
| soil stresses at footing heel from gravity loads and MRy = f2 = |  |  |  |  | 0 | kPa
| (soil stresses at footing heel from gravity loads and MRy = f2 = |  |  |  |  | -71.9421 | kPa)
| x = ( MRx - Mox ) / V = |  | 17.1008 | m
| eL = L / 2 - x = |  | 0.19173 | m
| L / 6 = |  | 5.7642 | m
| added soil stresses at end of footing from Mox = f3 = |  |  |  |  | 4.974 | kPa
| Ssoil stresses at footing toe at footing end = f1 + f3 = |  |  |  |  | 304.0506 | kPa
| Ssoil stresses at footing heel at footing end = f2 + f3 = |  |  |  |  | 0 | kPa
| M toe = | 67.9937 | kN.m/m |  | V toe = | 143.276 | kN/m
| M heel = | -12.5666 | kN.m/m |  | V heel = | 45.6968 | kN/m
| M wall = | 94.291 | kN.m/m (incl. wall wt.) |  | V wall = | 72.644 | kN/m
| A wall = | 102.159 | kN/m
| Therefore Mmax. toe = |  | 67.9937 | kN.m/m
| Therefore Mmax. heel = |  | -12.5666 | kN.m/m | (neg. moments)
| Therefore Mmax. heel = |  | 0 | kN.m/m | (pos. moments)
| Therefore Mmax. wall = |  | 94.291 | kN.m/m (incl. wall wt.)
| Corresp. Axial wall = |  | 102.159 | kN/m
| Therefore Vmax. toe = |  | 159.5731 | kN/m
| Therefore Vmax. heel = |  | 45.6968 | kN/m
| Therefore Vmax. wall = |  | 72.644 | kN/m

## Str 3
STRUCTURAL DESIGN (Str 3) |  |  | - perm. udl + live udl 2 surcharge or perm. udl + seismic |  |  |  |  | 9
|  |  | - this worksheet assumes max. Fh and max. Fv |  |  |  |  | 180
- additional transverse Mhx
ULS Load Factors:
LH / aL live surcharge |  | 1.7
LV / aL live surcharge |  | N/A
EH / aE overturning |  | 1.25
EH / aE righting |  | 0.8
EV / aD earth fill |  | 1.25
DC / aD structure |  | 1.2
EQ overturning |  | 1
Retained Soil: |  | max. horizontal earth and max. surcharge
Compaction Surcharge |  | ( CHBDC only ) |  |  |  |  | cl.6.12.3
Distance between top of road and top of abutment "h2" = |  |  |  |  | 0 | m
12 kPa at top of grade
h1 = |  | 1.7 | m
h1 x 12 / 2 = Pc = |  | 10.2 | kN |  | Pc | h1
depth of compaction surcharge on abutment = |  |  |  | 1.7 | m
comp. surcharge pressure at top of abut. = |  |  |  | 12 | kPa
"Pc" on abutment = |  | 10.2 | kN/m
Unfactored Overturning Moment from Surcharge = |  |  |  |  | 24.106 | kN.m/m
SLS:
Pay = Ka (0.5 x density soil x H2+u.d.l. x H) x L1 = |  |  |  | 1554.1265 | kN
Pay + Pc = |  |  | 1906.8935 | kN
Phy = Pay x Sin (a1+d ) + Pc = |  |  | 1906.8935 | kN
Pvy = (Pay + Pc) x Sin (a1-90+d ) = |  |  | 1.2453e-13 | kN for gravity walls only
Vertical distance from X to Pay or Phy = |  |  |  | 1.3524 | m
Horizontal distance from X to Pvy = |  |  |  | 1.7889 | m for gravity walls only
ULS:
Pay1 = Ka (0.5 x density soil x H2+u.d.l. x H) x L1 = |  |  |  |  | 1942.6582 | kN
Pay2 = (Ka (0.5 x density soil x H2 + perm. udl x H)+seismic udl x H) x L1 = | [5 empty] | N/A | kN
use Pay = |  |  | 1942.6582 | kN
Pay + Pc = |  |  | 2383.6169 | kN
Phy = Pay x Sin (a1+d ) + Pc = |  |  | 2383.6169 | kN
Pvy = (Pay + Pc) x Sin (a1-90+d ) = |  |  | 1.5567e-13 | kN for gravity walls only
Vertical distance from X to Pay or Phy = |  |  |  | 1.3524 | m
Horizontal distance from X to Pvy = |  |  |  | 1.7889 | m for gravity walls only
Resisting Soil: |  | min. horizontal earth
SLS:
Pohy = Ko (0.5 x density soil x H2 ) x L1 = |  |  |  | 199.2096 | kN
ULS:
Pohy = Ko (0.5 x density soil x H2 ) x L1 = |  |  |  | 159.3677 | kN
Vertical distance from X to Pohy = |  |  |  | 0.4 | m
CANTILEVER WALL |  | *
Sum of Horizontal Forces "PHy" = |  |  | 1707.6839 | kN | SLS
Sum of Horizontal Forces "PHy" = |  |  | 2975.9593 | kN | ULS
Sum of Horizontal Forces "PHx" = |  |  | 0 | kN | SLS
Sum of Horizontal Forces "PHx" = |  |  | 456 | kN | ULS
Moment Righting "MRy " = |  |  | 4595.6289 | kN.m | SLS
Moment Righting "MRy " = |  |  | 13701.6549 | kN.m | ULS
Moment Righting "MRx " = |  |  | 62735.4146 | kN.m | SLS
Moment Righting "MRx " = |  |  | 201186.3115 | kN.m | ULS
Moment Overturning "Moy" = |  |  | 2578.8698 | kN.m | SLS
Moment Overturning "Moy" = |  |  | 5027.6913 | kN.m | ULS
Moment about C/L of footing "Mox" = |  |  | 0 | kN.m | SLS
Moment about C/L of footing "Mox" = |  |  | 1204.4 | kN.m | ULS
Sum of Vertical Loads "V" = |  |  | 3627.8973 | kN | SLS
Sum of Vertical Loads "Q" = |  |  | 11634.3103 | kN | ULS
GRAVITY WALL |  | *
Sum of Horizontal Forces "PHy" = |  |  | 0 | kN | SLS
Sum of Horizontal Forces "PHy" = |  |  | 0 | kN | ULS
Sum of Horizontal Forces "PHx" = |  |  | 0 | kN | SLS
Sum of Horizontal Forces "PHx" = |  |  | 0 | kN | ULS
Moment Righting "MRy " = |  |  | 0 | kN.m | SLS
Moment Righting "MRy " = |  |  | 0 | kN.m | ULS
Moment Righting "MRx " = |  |  | 0 | kN.m | SLS
Moment Righting "MRx " = |  |  | 0 | kN.m | ULS
Moment Overturning "Moy" = |  |  | 0 | kN.m | SLS
Moment Overturning "Moy" = |  |  | 0 | kN.m | ULS
Moment about C/L of footing "Mox" = |  |  | 0 | kN.m | SLS
Moment about C/L of footing "Mox" = |  |  | 0 | kN.m | ULS
Sum of Vertical Loads "V" = |  |  | 0 | kN | SLS
Sum of Vertical Loads "Q" = |  |  | 0 | kN | ULS
Serviceability Limit States | [6 empty] | cl.6.10.3 and 6.12.2.1(a)
| y = ( MRy - Moy ) / V = |  | 0.5559 | m
| e = B / 2 - y = |  | 0.4441 | m
| B / 6 = |  | 0.33333 | m
| soil stresses at footing toe from gravity loads and MRy = f1 = |  |  |  |  | 125.7989 | kPa
| soil stresses at footing heel from gravity loads and MRy = f2 = |  |  |  |  | 0 | kPa
| (soil stresses at footing heel from gravity loads and MRy = f2 = |  |  |  |  | -17.4283 | kPa)
| x = ( MR'x - Mox ) / V = |  | 17.2925 | m
| e = L / 2 - x = |  | 0 | m
| L / 6 = |  | 5.7642 | m
| added soil stresses at end of footing from Mox = f3 = |  |  |  |  | 0 | kPa
| Ssoil stresses at footing toe at footing end = f1 + f3 = |  |  |  |  | 125.7989 | kPa
| Ssoil stresses at footing heel at footing end = f2 + f3 = |  |  |  |  | 0 | kPa
|  | M toe = | 25.8828 | kN.m/m
|  | M heel = | -11.9158 | kN.m/m
|  | M wall = | 41.1065 | kN.m/m (incl. wall wt.)
|  | A wall = | 30.336 | kN/m
Ultimate Limit States | [6 empty] | cl.6.10.3 and 6.12.2.1(a)
| y = ( MRy - Moy ) / Q = |  | 0.74555 | m
| eB = B / 2 - y = |  | 0.25445 | m
| B' = B - 2 * eB = |  | 1.4911 | m
| q1 = Q / B' = |  | 225.6035 | kPa
| x = ( MRx - Mox ) / Q = |  | 17.189 | m
| eL = L / 2 - x = |  | 0.10352 | m
| L' = L - 2 * eL = |  | 34.378 | m
| added soil stresses at end of footing from Mox = q2 = |  |  |  |  | 1.013 | kPa
| Ssoil stresses, q = q1 + q2 = |  |  | 226.6165 | kPa
| M toe = | 62.8661 | kN.m/m |  | V toe = | 157.1652 | kN/m
| M heel = | -14.7385 | kN.m/m |  | V heel = | 44.9764 | kN/m
| M wall = | 94.1575 | kN.m/m (incl. wall wt.) |  | V wall = | 72.644 | kN/m
| A wall = | 244.8751 | kN/m
| y = ( MRy - Moy ) / V = |  | 0.74555 | m
| eB = B / 2 - y = |  | 0.25445 | m
| B / 6 = |  | 0.33333 | m
| soil stresses at footing toe from gravity loads and MRy = f1 = |  |  |  |  | 296.5932 | kPa
| soil stresses at footing heel from gravity loads and MRy = f2 = |  |  |  |  | 39.8044 | kPa
| (soil stresses at footing heel from gravity loads and MRy = f2 = |  |  |  |  | 39.8044 | kPa)
| x = ( MRx - Mox ) / V = |  | 17.189 | m
| eL = L / 2 - x = |  | 0.10352 | m
| L / 6 = |  | 5.7642 | m
| added soil stresses at end of footing from Mox = f3 = |  |  |  |  | 3.0208 | kPa
| Ssoil stresses at footing toe at footing end = f1 + f3 = |  |  |  |  | 299.6139 | kPa
| Ssoil stresses at footing heel at footing end = f2 + f3 = |  |  |  |  | 42.8252 | kPa
| M toe = | 75.2689 | kN.m/m |  | V toe = | 174.477 | kN/m
| M heel = | -4.8923 | kN.m/m |  | V heel = | 11.317 | kN/m
| M wall = | 94.1575 | kN.m/m (incl. wall wt.) |  | V wall = | 72.644 | kN/m
| A wall = | 244.8751 | kN/m
| Therefore Mmax. toe = |  | 75.2689 | kN.m/m
| Therefore Mmax. heel = |  | -14.7385 | kN.m/m | (neg. moments)
| Therefore Mmax. heel = |  | 0 | kN.m/m | (pos. moments)
| Therefore Mmax. wall = |  | 94.1575 | kN.m/m (incl. wall wt.)
| Corresp. Axial wall = |  | 244.8751 | kN/m
| Therefore Vmax. toe = |  | 174.477 | kN/m
| Therefore Vmax. heel = |  | 44.9764 | kN/m
| Therefore Vmax. wall = |  | 72.644 | kN/m

## Str 4
STRUCTURAL DESIGN (Str 4) |  |  | - perm. udl + live udl 1 surcharge |  |  |  |  | 9
|  |  | - this worksheet assumes min. Fh and max. Fv |  |  |  |  | 163
ULS Load Factors:
LH / aL live surcharge |  | 1
LV / aL live surcharge |  | 1.7
EH / aE overturning |  | 0.8
EH / aE righting |  | 1.25
EV / aD earth fill |  | 1.25
DC / aD structure |  | 1.2
EQ overturning |  | N/A
Retained Soil: |  | min. horizontal earth and max. surcharge
SLS:
Pay = (Ka (0.5 x density soil x H2+u.d.l. x H)) x L1 = |  |  |  | 1554.1265 | kN
Phy = Pay x Sin (a1+d ) = |  |  | 1554.1265 | kN
Pvy = Pay x Sin (a1-90+d ) = |  |  | 1.015e-13 | kN for gravity walls only
Vertical distance from X to Pay or Phy = |  |  |  | 1.1229 | m
Horizontal distance from X to Pvy = |  |  |  | 1.8632 | m for gravity walls only
ULS:
Pay = (Ka (0.5 x density soil x H2+u.d.l. x H)) x L1 = |  |  |  | 1452.7587 | kN
Phy = Pay x Sin (a1+d ) = |  |  | 1452.7587 | kN
Pvy = Pay x Sin (a1-90+d ) = |  |  | 9.4876e-14 | kN for gravity walls only
Vertical distance from X to Pay or Phy = |  |  |  | 1.1722 | m
Horizontal distance from X to Pvy = |  |  |  | 1.8472 | m for gravity walls only
Resisting Soil: |  | max. horizontal earth
SLS:
Pohy = Ko (0.5 x density soil x H2 ) x L1 = |  |  |  | 199.2096 | kN
ULS:
Pohy = Ko (0.5 x density soil x H2 ) x L1 = |  |  |  | 249.012 | kN
Vertical distance from X to Pohy = |  |  |  | 0.4 | m
CANTILEVER WALL
Sum of Horizontal Forces "PHy" = |  |  | 1354.9169 | kN | SLS
Sum of Horizontal Forces "PHy" = |  |  | 1203.7467 | kN | ULS
Sum of Horizontal Forces "PHx" = |  |  | 0 | kN | SLS
Sum of Horizontal Forces "PHx" = |  |  | 22 | kN | ULS
Moment Righting "MRy " = |  |  | 5140.5877 | kN.m | SLS
Moment Righting "MRy " = |  |  | 14663.9427 | kN.m | ULS
Moment Righting "MRx " = |  |  | 68718.717 | kN.m | SLS
Moment Righting "MRx " = |  |  | 211357.9255 | kN.m | ULS
Moment Overturning "Moy" = |  |  | 1745.1637 | kN.m | SLS
Moment Overturning "Moy" = |  |  | 1702.9862 | kN.m | ULS
Moment about C/L of footing "Mox" = |  |  | 0 | kN.m | SLS
Moment about C/L of footing "Mox" = |  |  | 162.8 | kN.m | ULS
Sum of Vertical Loads "V" = |  |  | 3973.903 | kN | SLS
Sum of Vertical Loads "Q" = |  |  | 12222.5199 | kN | ULS
GRAVITY WALL
Sum of Horizontal Forces "PHy" = |  |  | 0 | kN | SLS
Sum of Horizontal Forces "PHy" = |  |  | 0 | kN | ULS
Sum of Horizontal Forces "PHx" = |  |  | 0 | kN | SLS
Sum of Horizontal Forces "PHx" = |  |  | 0 | kN | ULS
Moment Righting "MRy " = |  |  | 0 | kN.m | SLS
Moment Righting "MRy " = |  |  | 0 | kN.m | ULS
Moment Righting "MRx " = |  |  | 0 | kN.m | SLS
Moment Righting "MRx " = |  |  | 0 | kN.m | ULS
Moment Overturning "Moy" = |  |  | 0 | kN.m | SLS
Moment Overturning "Moy" = |  |  | 0 | kN.m | ULS
Moment about C/L of footing "Mox" = |  |  | 0 | kN.m | SLS
Moment about C/L of footing "Mox" = |  |  | 0 | kN.m | ULS
Sum of Vertical Loads "V" = |  |  | 0 | kN | SLS
Sum of Vertical Loads "Q" = |  |  | 0 | kN | ULS
Serviceability Limit States | [6 empty] | cl.6.10.3 and 6.12.2.1(a)
| y = ( MRy - Moy ) / V = |  | 0.85443 | m
| e = B / 2 - y = |  | 0.14557 | m
| B / 6 = |  | 0.33333 | m
| soil stresses at footing toe from gravity loads and MRy = f1 = |  |  |  |  | 82.5407 | kPa
| soil stresses at footing heel from gravity loads and MRy = f2 = |  |  |  |  | 32.3618 | kPa
| (soil stresses at footing heel from gravity loads and MRy = f2 = |  |  |  |  | 32.3618 | kPa)
| x = ( MRx - Mox ) / V = |  | 17.2925 | m
| e = L / 2 - x = |  | 0 | m
| L / 6 = |  | 5.7642 | m
| added soil stresses at end of footing from Mox = f3 = |  |  |  |  | 0 | kPa
| Ssoil stresses at footing toe at footing end = f1 + f3 = |  |  |  |  | 82.5407 | kPa
| Ssoil stresses at footing heel at footing end = f2 + f3 = |  |  |  |  | 32.3618 | kPa
|  | M toe = | 16.3361 | kN.m/m
|  | M heel = | -8.2353 | kN.m/m
|  | M wall = | 24.1405 | kN.m/m (incl. wall wt.)
|  | A wall = | 33.867 | kN/m
Ultimate Limit States | [6 empty] | cl.6.10.3 and 6.12.2.1(a)
| y = ( MRy - Moy ) / Q = |  | 1.0604 | m
| eB = B / 2 - y = |  | -0.060416 | m
| B' = B - 2 * eB = |  | 2 | m
| q1 = Q / B' = |  | 176.7026 | kPa
| x = ( MRx - Mox ) / Q = |  | 17.2792 | m
| eL = L / 2 - x = |  | 0.01332 | m
| L' = L - 2 * eL = |  | 34.5584 | m
| added soil stresses at end of footing from Mox = q2 = |  |  |  |  | 0.13621 | kPa
| Ssoil stresses, q = q1 + q2 = |  |  | 176.8388 | kPa
| M toe = | 46.9372 | kN.m/m |  | V toe = | 117.3431 | kN/m
| M heel = | 8.7906 | kN.m/m |  | V heel = | 31.9659 | kN/m
| M wall = | 24.1098 | kN.m/m (incl. wall wt.) |  | V wall = | 26.1411 | kN/m
| A wall = | 244.8751 | kN/m
| y = ( MRy - Moy ) / V = |  | 1.0604 | m
| eB = B / 2 - y = |  | -0.060416 | m
| B / 6 = |  | 0.33333 | m
| soil stresses at footing toe from gravity loads and MRy = f1 = |  |  |  |  | 144.6756 | kPa
| soil stresses at footing heel from gravity loads and MRy = f2 = |  |  |  |  | 208.7296 | kPa
| (soil stresses at footing heel from gravity loads and MRy = f2 = |  |  |  |  | 208.7296 | kPa)
| x = ( MR'x - Mox ) / V = |  | 17.2792 | m
| eL = L / 2 - x = |  | 0.01332 | m
| L / 6 = |  | 5.7642 | m
| added soil stresses at end of footing from Mox = f3 = |  |  |  |  | 0.40832 | kPa
| Ssoil stresses at footing toe at footing end = f1 + f3 = |  |  |  |  | 145.0839 | kPa
| Ssoil stresses at footing heel at footing end = f2 + f3 = |  |  |  |  | 209.138 | kPa
| M toe = | 40.1486 | kN.m/m |  | V toe = | 153.431 | kN/m
| M heel = | 12.7878 | kN.m/m |  | V heel = | 44.8863 | kN/m
| M wall = | 24.1098 | kN.m/m (incl. wall wt.) |  | V wall = | 26.1411 | kN/m
| A wall = | 244.8751 | kN/m
| Therefore Mmax. toe = |  | 46.9372 | kN.m/m
| Therefore Mmax. heel = |  | 0 | kN.m/m | (neg. moments)
| Therefore Mmax. heel = |  | 12.7878 | kN.m/m | (pos. moments)
| Therefore Mmax. wall = |  | 24.1098 | kN.m/m (incl. wall wt.)
| Corresp. Axial wall = |  | 244.8751 | kN/m
| Therefore Vmax. toe = |  | 153.431 | kN/m
| Therefore Vmax. heel = |  | 44.8863 | kN/m
| Therefore Vmax. wall = |  | 26.1411 | kN/m

## Design 1
SUMMARY - GOVERNING FORCES | [8 empty] | 9
200
Rebar C (positive moments)
Rebar A (positive moments)
Rebar B (negative moments)
3 - 3
Rebar B (positive moments)
|  | 1 - 1 | 2 - 2
Shear in the base slab is given at face of the wall for simplicity, although shear may be taken
at dv from face of wall when tension is on bottom
ULS | M toe along 1 - 1 = |  | 75.2689 | kN.m/m
| M heel along 2 - 2 = |  | -16.3038 | kN.m/m | 12.7878 | kN.m/m
| M wall 3 - 3 (incl. wall wt.) = |  | 94.291 | kN.m/m | *
| Corresp. A wall = |  | 102.159 | kN/m |  | compression
| V toe = |  | 174.477 | kN/m
| V heel = |  | 45.6968 | kN/m
| V wall = |  | 72.644 | kN/m
SLS | M toe along 1 - 1 = |  | 25.8828 | kN.m/m
| M heel along 2 - 2 = |  | -11.9158 | kN.m/m | 0 | kN.m/m
| M wall 3 - 3 (incl. wall wt.) = |  | 41.1065 | kN.m/m | *
| Corresp. A wall = |  | 33.867 | kN/m |  | compression
WORKSHEET FOR REBAR REQUIREMENTS FOR MOMENT USING CSA-S6-25
Design of: | Wall at Base
Note: enter all forces as positive values; forces must be input using program (VB interface)
| MULS = | 0 | kN.m/m |  | MSLS = | 0 | kN.m/m
| AULS = | 0 | kN/m compr. |  | ASLS = | 0 | kN/m compr.
PROPERTIES & PARAMETERS
| width of section (compression zone), b = |  |  |  |  | 1000 | mm
| total depth of section, h = |  |  |  |  | 400 | mm
| dist. from tension face to centroid of tension reinforcing = |  |  |  |  | 80 | mm
| effective depth, d = |  |  |  |  | 320 | mm
| concrete density = |  | 2450 | kg/m3 |  |  | Section 8 and table 3.6
| f'c = |  | 35 | MPa
| fy = |  | 500 | MPa
| Es = |  | 200000 | MPa |  |  | cl.8.4.2.1.4
| Ec = |  | 29049.6255 | MPa |  |  | cl.8.4.1.7
| fcr = |  | 2.3664 | MPa |  |  | cl.8.4.1.8
Section Properties: (using non-transformed section for simplicity)
| concrete cross sectional area, Ag = |  |  | 4000 | cm2
| section modulus to extreme face = |  |  | 26666.6667 | cm3
| section modulus to extreme rebar = |  |  | 44444.4444 | cm3
|  |  | rebar (reinforcing) resistance factor, fs = | 0.9 |  |  | cl.8.4.6
| concrete resistance factor, fc = |  |  | 0.75 |  |  | cl.8.4.6
| a1 = 0.85-0.0015*f'c >/= 0.67 |  |  | a1 = | 0.7975 |  | cl.8.8.3
|  |  |  | use a1 = | 0.7975
| b1 = 0.97-0.0025*f'c >/= 0.67 |  |  | b1 = | 0.8825
|  |  |  | use b1 = | 0.8825
ULS DESIGN:
| fs2*fy2 / (2*a1*fc*f'c) = |  | 4836.5428 | MPa
| fs*fy = |  | 450 | MPa
| M / (b*d2) = |  | 0 | N/mm2
| Area of rebar required = |  | 0 | mm2
check: | assume area of reinforcing required, As = |  |  |  | 800 | mm2
| a = fs*As*fy / (a1*fc*f'c*b) | [5 empty] | cl.C8.8.4
| therefore a = |  | 17.1966 | mm
| Mr = fs*As*fy*(d-a/2) = |  | 112.1046 | kN.m | Mr ≥ M, therefore OK
Minimum Reinforcing: |  | Mcr = S*fcr = | 63.1049 | kN.m |  |  | cl.8.8.4.3
|  | 1.2*Mcr = | 75.7258 | kN.m
Mr ≥ 1.2*Mcr, therefore OK
|  | 4/3 * Mf: | *
|  |  |  | If applicable, As in mm2 >/= 750 x b x h / 2 / (b + h) / fy = | 214.2857 | mm2 | cl.8.12.5
Maximum Reinforcing: |  | c / d < or = 0.5 |  |  |  |  | cl.8.8.4.5
|  | c = a / b1 = | 19.4862 | mm
|  | c / d = | 0.060894 | c / d ≤ 0.5, therefore OK
SLS DESIGN: | [6 empty] | cl. 8.12.3
Concrete stresses using non-transformed section properties:
| concrete tensile stress from moments = |  |  |  | 0 | MPa
| concrete stress from axial compression = |  |  |  | 0 | MPa
| concrete tensile stress = |  |  |  | 0 | MPa
| Is concrete at design location: i) monolithic, ii) a cold joint: |  |  |  |  | CJ
*
| Allowable Rebar Tensile Stress: | [5 empty] | cl.8.12.3.4
|  |  |  | </= (2.8 x fcr x Es x (1 + Ab x Es / (2 x cb x s x Ec) / ab / db))0.5 or | 375 | MPa for Category A
|  |  |  | </= (3.9 x fcr x Es x (1 + Ab x Es / (2 x cb x s x Ec) / ab / db))0.5 or | 375 | MPa for Category B
| exposure category |  |  | A
| epoxy coated rebar = |  |  | No
| ab = |  |  | 1
| average diameter of rebar, db = |  |  | 16 | mm
| spacing of rebar, s = |  |  | 150 | mm
| Allowable Rebar Tensile Stress = |  |  | 297.1275 | MPa
Actual Rebar Tensile Stress:
| % of steel = | 0 | %
| n = | 6.8848
| k = | 0
| j = | 1
f @ M/(As*j*d) - A / Ac*n
| fs @ | 0 | MPa | < allowable fs, therefore OK
Possible Code Requirements:
Confirm rebar spacing </= 1.5 * section thickness or 450 mm as per
(cl.8.14.2.1.5), and 300 mm for shrinkage and temperature in concrete as per (cl.8.12.5)
on concrete faces where tension may occur.
WORKSHEET FOR SHEAR INTERFACE USING CSA-S6-25
Design of: | Wall
PROPERTIES & PARAMETERS
| steel resistance factor, fs = |  |  | 0.9 |  |  | table 8.1
| concrete resistance factor, fc = |  |  | 0.75
| fy = | 400 | MPa
| f'c contact surface 1 = |  | 35 | MPa
| f'c contact surface 2 = |  | 30 | MPa
ULS DESIGN:
Vf = | 0 | N
area of shear friction reinforcing, Avf = |  |  |  | 1467 | mm2
contact area between surfaces (along a), Acv = |  |  |  | 400000 | mm2
vf = V / Acv = |  | 0 | MPa
rv = Avf / Acv = |  | 0.0036675
N = |  | N | (must be + pos. for axial compression) |  |  |  | cl.8.9.5.4
angle between shear friction reinforcement and shear plane "af" = | [5 empty] | 90 | o | *
s = rv*fy*sin af + N / Acv = |  |  | 1.467 | MPa
l1 = | 1 |  | l1: 1.00 = | Normal density concrete |  |  | cl.8.9.5.3
|  |  | 0.85 = | Semi-low density concrete
|  |  | 0.75 = | Low density concrete
c:
0.25 | = conc. placed against hardened concr. with surface clean but not roughened | [5 empty] | cl.8.9.5.2
0.5 | = conc. placed against hardened concr. with surface clean and roughened to 0.2 inches
1 | = conc. placed monolithically
c = | 0.5 | MPa
m = | 1
vr = l1*fc(c+ms)+fs*rv*fy*cos af </= 0.25*fc*f'c and |  |  |  |  | 6.5 | MPa | cl.8.9.5.1
l1*fc(c+ms)+fs*rv*fy*cos af = |  |  | 1.4752 | MPa
0.25*fc*f'c = |  |  | 5.625 | MPa
|  |  | 6.5 | MPa
Therefore, vr = |  |  | 1.4752 | MPa
| vr | > | vf | therefore OK
Also, check one-way shear. Include a check for two-way shear for deep pile foundations.

## Design 2
WORKSHEET FOR DEEP PILE FOUNDATION USING CSA-S6-25 | [10 empty] | 9
324
Note: | For design of piles, set minimum load factor on the Loads 3 Input tab
to 1.0 for Dead / SIDL and Vertical Earth Loads
PILE LAYOUT |  | NOTE: | Y axis to pass through C/L of footing
'Y' axis (positive direction reversed
for pile design for ease of input)
Abutment Wall
side of footing |  |  |  |  | C/L of footing
(relative to skew),
|  |  | - pile | front face of footing toe
and 'X' axis (positive direction)
IN Y DIRECTION (ABOUT X AXIS) |  |  | enter all batters as positive regardless of direction
No of | pile | dist. from | Inertia ' y ' | Y batter | battered | rot. from | rot. from
piles ' y ' | I.D. | X axis (m) | of piles | Y = 'yes' | e.g., 4 | Y axis | X axis
1 | 1 | 0.35 | 0.31734 | Y | 3 | 0 | 90 |  | *
1 | 2 | 0.35 | 0.31734 | Y | 3 | 0 | 90 |  | *
1 | 3 | 0.35 | 0.31734 | Y | 3 | 0 | 90 |  | *
1 | 4 | 0.35 | 0.31734 | Y | 3 | 0 | 90 |  | *
1 | 5 | 0.35 | 0.31734 | Y | 3 | 0 | 90 |  | *
1 | 6 | 0.35 | 0.31734 | Y | 3 | 0 | 90 |  | *
1 | 7 | 0.35 | 0.31734 | Y | 3 | 0 | 90 |  | *
1 | 8 | 0.35 | 0.31734 | Y | 3 | 0 | 90 |  | *
1 | 9 | 0.35 | 0.31734 | Y | 3 | 0 | 90 |  | *
1 | 10 | 0.35 | 0.31734 | Y | 3 | 0 | 90 |  | *
1 | 11 | 0.35 | 0.31734 | Y | 3 | 0 | 90 |  | *
1 | 12 | 0.35 | 0.31734 | Y | 3 | 0 | 90 |  | *
1 | 13 | 0.35 | 0.31734 | Y | 3 | 0 | 90 |  | *
1 | 14 | 0.35 | 0.31734 | Y | 3 | 0 | 90 |  | *
1 | 15 | 0.35 | 0.31734 | Y | 3 | 0 | 90 |  | *
1 | 16 | 0.35 | 0.31734 | Y | 3 | 0 | 90 |  | *
1 | 17 | 0.35 | 0.31734 | Y | 3 | 0 | 90 |  | *
1 | 18 | 1.65 | 0.54268 |  |  | 90 | 0 |  | *
1 | 19 | 1.65 | 0.54268 | Y | 5 | 0 | 90 |  | *
1 | 20 | 1.65 | 0.54268 |  |  | 0 | 0 |  | *
1 | 21 | 1.65 | 0.54268 | Y | 5 | 0 | 90 |  | *
1 | 22 | 1.65 | 0.54268 |  |  | 0 | 0 |  | *
1 | 23 | 1.65 | 0.54268 | Y | 5 | 0 | 90 |  | *
1 | 24 | 1.65 | 0.54268 |  |  | 0 | 0 |  | *
1 | 25 | 1.65 | 0.54268 | Y | 5 | 0 | 90 |  | *
1 | 26 | 1.65 | 0.54268 |  |  | 0 | 0 |  | *
1 | 27 | 1.65 | 0.54268 | Y | 5 | 0 | 90 |  | *
1 | 28 | 1.65 | 0.54268 |  |  | 0 | 0 |  | *
1 | 29 | 1.65 | 0.54268 | Y | 5 | 0 | 90 |  | *
1 | 30 | 1.65 | 0.54268 |  |  | 90 | 0 |  | *
| 31 | [7 empty] | *
| 32 | [7 empty] | *
| 33 | [7 empty] | *
| 34 | [7 empty] | *
| 35 | [7 empty] | *
| 36 | [7 empty] | *
| 37 | [7 empty] | *
| 38 | [7 empty] | *
| 39 | [7 empty] | *
| 40 | [7 empty] | *
| 41 | [7 empty] | *
| 42 | [7 empty] | *
| 43 | [7 empty] | *
| 44 | [7 empty] | *
| 45 | [7 empty] | *
30 | = Total piles |  | Battered Piles = | 23
| y' = Sum piles * dist. from X axis / Sum piles = |  |  |  | 0.91333 | m
ey = dist. from X axis
Inertia of a single pile in the Y direction = 1 * ( ey - y' )2
| Inertia of piles ' y ' in the Y direction = |  |  | 12.4497 | m4
IN X DIRECTION (ABOUT Y AXIS) |  |  | enter all batters as positive regardless of direction
No of | pile | dist. from | Inertia ' x ' | X batter | battered | actual batter
piles ' x ' | I.D. | Y axis (m) | of piles | Y = 'yes' | e.g., 4 | in 'xy' direction
1 | 1 | 2 | 261.026 |  |  |  |  | * |  | *
1 | 2 | 4.063 | 198.6211 |  |  |  |  | * |  | *
1 | 3 | 6.126 | 144.7281 |  |  |  |  | * |  | *
1 | 4 | 8.189 | 99.3471 |  |  |  |  | * |  | *
1 | 5 | 10.252 | 62.478 |  |  |  |  | * |  | *
1 | 6 | 12.315 | 34.1208 |  |  |  |  | * |  | *
1 | 7 | 14.378 | 14.2756 |  |  |  |  | * |  | *
1 | 8 | 16.441 | 2.9423 |  |  |  |  | * |  | *
1 | 9 | 18.504 | 0.1209 |  |  |  |  | * |  | *
1 | 10 | 20.567 | 5.8115 |  |  |  |  | * |  | *
1 | 11 | 22.63 | 20.014 |  |  |  |  | * |  | *
1 | 12 | 24.693 | 42.7284 |  |  |  |  | * |  | *
1 | 13 | 26.756 | 73.9548 |  |  |  |  | * |  | *
1 | 14 | 28.819 | 113.6932 |  |  |  |  | * |  | *
1 | 15 | 30.882 | 161.9434 |  |  |  |  | * |  | *
1 | 16 | 32.945 | 218.7056 |  |  |  |  | * |  | *
1 | 17 | 35.008 | 283.9798 |  |  |  |  | * |  | *
1 | 18 | 1.2 | 287.5161 | Y | 3 |  |  | * |  | *
1 | 19 | 3.95 | 201.819 |  |  |  |  | * |  | *
1 | 20 | 6.701 | 131.2239 |  |  |  |  | * |  | *
1 | 21 | 9.451 | 75.7822 |  |  |  |  | * |  | *
1 | 22 | 12.201 | 35.4656 |  |  |  |  | * |  | *
1 | 23 | 14.951 | 10.2739 |  |  |  |  | * |  | *
1 | 24 | 17.702 | 0.20639 |  |  |  |  | * |  | *
1 | 25 | 20.452 | 5.2702 |  |  |  |  | * |  | *
1 | 26 | 23.202 | 25.4591 |  |  |  |  | * |  | *
1 | 27 | 25.952 | 60.7729 |  |  |  |  | * |  | *
1 | 28 | 28.703 | 111.2329 |  |  |  |  | * |  | *
1 | 29 | 31.453 | 176.8022 |  |  |  |  | * |  | *
1 | 30 | 34.203 | 257.4966 | Y | 3 |  |  | * |  | *
| 31 | [6 empty] | * |  | *
| 32 | [6 empty] | * |  | *
| 33 | [6 empty] | * |  | *
| 34 | [6 empty] | * |  | *
| 35 | [6 empty] | * |  | *
| 36 | [6 empty] | * |  | *
| 37 | [6 empty] | * |  | *
| 38 | [6 empty] | * |  | *
| 39 | [6 empty] | * |  | *
| 40 | [6 empty] | * |  | *
| 41 | [6 empty] | * |  | *
| 42 | [6 empty] | * |  | *
| 43 | [6 empty] | * |  | *
| 44 | [6 empty] | * |  | *
| 45 | [6 empty] | * |  | *
30 | = Total piles |  | Battered Piles = | 2
| x' = Sum piles * dist. from Y axis / Sum piles = |  |  |  | 18.1563 | m
ex = dist. from Y axis
Inertia of a single pile in the X direction = 1 * ( ex - x' )2
| Inertia of piles ' x ' in the X direction = |  |  | 3117.8117 | m4
TORSIONAL MOMENT OF INERTIA |  |  |  | - using battered piles only
Y BATTERED PILES
| x' = Sum piles x dist. X / Sum piles = |  |  | 18.2947 | m
ey = dist. from Y axis
Inertia of a single pile in the Y direction = 1 * ( x' - ey )2
| Inertia of all piles in the Y direction = |  |  | 2268.7709 | m4
X BATTERED PILES
| y' = Sum piles x dist. Y / Sum piles = |  |  | 1.65 | m
ex = dist. from X axis
Inertia of a single pile in the X direction = 1 * ( y' - ex )2
| Inertia of all piles in the X direction = |  |  | 0 | m4
| Therefore J = Ix + Iy = |  | 2268.7709 | m4
PILE DESIGN
LOAD DATA - total loads on pile group
Note: V, H, and M forces must be input using program (VB interface)
V = | sum of vertical loads = |  | 12222.5 | kN (V or Q from Str 1 to 4) |  |  |  | positive
Do not include horizontal load from opposite battered piles in Hx and Hy below.
Hy = | sum of horizontal loads in the Y direction = |  |  |  | -2687.6 | kN (Phy from Str 1 to 4) |  | negative
Hx = | sum of horizontal loads in the X direction = |  |  |  | 456 | kN |  | positive or negative
Hx is the sum of Fhx (component of Fh plus Additional transverse Fhx from Input worksheet)
Note: | Starting point used for lever arm length for Mx1 and My1 should correspond with point
for "dist. from axis" for pile layout data.
My1 = | Y direction moments about X axis from gravity lds. = |  |  |  | 14628.1 | kN.m (Mry from Str 1 to 4) |  | positive
Mx1 = | X direction moments about Y axis from gravity lds. = |  |  |  | 211357.9 | kN.m (Mrx from Str 1 to 4) |  | positive
My2 = | Y direction moments about X axis from horiz. lds. = |  |  |  | -4381.8 | kN.m (Moy from Str 1 to 4) |  | negative
Mx2 = | X direction moments about Y axis from horiz. lds. = |  |  |  | 0 | kN.m (Mox from Str 1 to 4) |  | positive or negative
Mx3 = | additional moments in X direction about mid-length of footing = |  |  |  |  | 1204.4 | kN.m | positive or negative
My = My1+My2 = sum of moments in the Y direction about X axis = | [5 empty] | 10246.3 | kN.m
Mx1_x2 = Mx1+Mx2 = sum of moments in the X direction about Y axis = | [5 empty] | 211357.9 | kN.m
dy = distance to centroid of load from the X axis = My / V = |  |  |  |  | 0.83831 | m
dx = distance to centroid of load from the Y axis = Mx1_x2 / V = |  |  |  |  | 17.2925 | m
Torsion - Clockwise:
Ty = torsional moments from Hy = |  |  | 0 | kN.m
Tx = torsional moments from Hx = |  |  | 0 | kN.m
Torsion - Counterclockwise:
Ty = torsional moments from Hy = |  |  | 0 | kN.m
Tx = torsional moments from Hx = |  |  | -239.4 | kN.m
Single Pile Design |  | Pile I.D.: | 1 | ( 1 to 86 ) | *
DATA | Note: all piles to act in compression
Allowable Compression Load on Vertical Piles = |  |  |  | 620 | kN
Allowable Compression Load on Battered Piles = |  |  |  | 620 | kN
Is pile battered in Y direction |  |  |  | Yes
Batter of pile = |  |  |  | 3 | vertical to 1 horizontal |  |  | e.g., 4.0 for 4 vertical to 1 horizontal
Is pile battered in X direction |  |  |  | No
Batter of pile = |  |  |  | 0 | vertical to 1 horizontal
GRAVITY LOAD EFFECTS:
Vert. ld / pile = gravity ld on a pile + S My' and Mx' about the c.g of piles * cy and cx
Inertia ' y ' and Inertia ' x '
-gravity ld may be the total ld / No of piles if the structure is considered rigid such as a bridge
abutment or the gravity ld shall be determined per pile based on the ld from the contributing area.
gravity load from V per pile = v = |  |  | 407.4167 | kN
y' = distance from X axis to pile = |  |  | 0.35 | m
x' = distance from Y axis to pile = |  |  | 2 | m
My' = moment in Y direction = V * ( dy - y' ) = |  |  |  | -916.9167 | kN.m
Mx' = moment in X direction = V * ( dx - x' ) = |  |  |  | -10557.4767 | kN.m
cy = dist from c.g. of piles to design pile = |  |  |  | -0.56333 | m
cx = dist from c.g. of piles to design pile = |  |  |  | -16.1563 | m
vy = Vertical ld / pile in Y direction (excl. gravity) = |  |  |  | 41.4894 | kN
vx = Vertical ld / pile in X direction (excl. gravity) = |  |  |  | 54.7082 | kN
dx = dist from Mx3 to pile ' x ' = |  |  |  | -15.2925 | m
Vertical ld / pile ' x ' from Mx3 = vx3 = |  |  |  | -5.9074 | kN
Vertical Load in Pile = v + vy + vx + vx3 = |  |  |  | 497.7068 | kN
Horizontal component / pile in Y direction from Vertical ld. = |  |  |  |  | 165.9023 | kN
Horizontal component / pile in X direction from Vertical ld. = |  |  |  |  | 0 | kN
TORSION DATA:
c1y = dist from c.g. of battered piles from Y axis to battered pile along x axis = | [5 empty] | 16.2947 | m
c1x = dist from c.g. of battered piles from X axis to battered pile along y axis = | [5 empty] | 1.3 | m
c = straight line dist from c.g. of battered piles to battered pile = | [5 empty] | 16.3464 | m
Applicable J = |  | 2268.7709 | m2
Horizontal component / pile from Torsion ld. = |  |  |  | -1.7194 | kN
Include Torsion ld. in further design |  |  | Yes
AXIAL DESIGN CHECK:
Axial Force in Pile = |  | 524.6291 | kN | < compr. resist of pile, therefore OK
HORIZONTAL STABILITY:
Manually tabulate individual results below onto Design 3 to determine overall stability
of entire substructure.
Horizontal Stability Check of battered pile in Y direction:
Horizontal component / pile in Y direction = |  |  |  | 165.9023 | kN from vertical loads
Passive resistance of pile in Y direction = |  |  |  |  | kN
Structural resistance (assumed fixed at a depth) = |  |  |  |  | kN
|  |  |  | 165.9023 | kN (Hy resistance)
Percentage of Hy loading pile = |  |  |  |  | 4.3478 | %
Horizontal force / battered pile ' y ' from Hy = |  |  |  |  | 116.8522 | kN
Total including Horizontal component / pile from Torsion ld. = |  |  |  |  | 115.1328 | kN (Hy loading)
|  | 165.9023 | kN >/= | 115.1328 | kN | therefore OK
Horizontal Stability Check of battered pile in X direction:
Horizontal component / pile in X direction = |  |  |  | 0 | kN from vertical loads
Passive resistance of pile in X direction = |  |  |  |  | kN
Structural resistance (assumed fixed at a depth) = |  |  |  |  | kN
|  |  |  | 0 | kN (Hx resistance)
Percentage of Hx loading pile = |  |  |  |  | 0 | %
Does pile act in compression to resist Hx: |  |  |  |  | Yes | drop down list |  | Note: direction of Hx might be acting such that it would decrease compression in pile
Horizontal force / battered pile ' x ' from Hx = |  |  |  |  | 0 | kN
Total including Horizontal component / pile from Torsion ld. = |  |  |  |  | 0 | kN (Hx loading)
|  | 0 | kN >/= | 0 | kN | therefore OK
STRUCTURAL DESIGN OF PILE |  |  | - checking axial only
|  |  | ULS Factored Compression in Pile = | 524.6291 | kN
PROPERTIES AND PARAMETERS:
| yield strength of steel, Fy = |  |  |  | 350 | MPa
| compression steel resistance factor, fs = |  |  |  | 0.9 |  | cl.10.22.2 and 10.5.7
| Youngs Modulus of steel, Es = |  |  |  | 200000 | MPa
COMPRESSION: |  | Note: N/A to class 4 sections |  |  |  |  | cl.10.9.3.1
cl.10.9.3.2
Flexural Buckling:
|  | pile selection: |  |  | HP310x110
|  | gross area of section, Ag = |  |  | 14100 | mm2
|  | unbraced length of member, Lu = |  |  | 6000 | mm
|  | effective length factor, K = |  |  | 1 |  | Table C8.5
|  | moment of inertia, Iy = |  |  | 77100000 | mm4
|  | radius of gyration, r = |  |  | 73.9465 | mm
|  | l = K * Lu / r * (Fy / p2 / Es )0.5 = |  |  | 1.0804
|  | n = | 1.34 | [5 empty] | n = 1.34 for hot rolled W-shapes, fabricated shapes, and hollow structural sections manufactured in accordance with CSA G40.20, Class C, and cold-formed non-stress-relieved sections
n = 2.24 for welded H-shapes with flame cut edges and hollow structural sections manufactured in accordance with CSA G40.20 class H, i.e., hot-formed or cold-formed stress-relieved sections
[5 empty] | compressive resistance of section = Cr = fs * Ag * Fy * (1+ l2n) -1 / n = | 2440.8371 | kN
> Compression Load, therefore OK

## Design1 (hidden)
SUMMARY - GOVERNING FORCES | [7 empty] | 9
180
Rebar C (positive moments)
Rebar A (positive moments)
Rebar B (negative moments)
3 - 3
Rebar B (positive moments)
|  | 1 - 1 | 2 - 2
Shear in the base slab is given at face of the wall for simplicity, although shear may be taken
at dv from face of wall when tension is on bottom
STRENGTH
| M toe along 1 - 1 = |  | 75.2689 | kN.m/m
| M heel along 2 - 2 = |  | -16.3038 | kN.m/m | 12.7878 | kN.m/m
| M wall 3 - 3 (incl. wall wt.) = |  | 94.291 | kN.m/m | *
| Corresp. A wall = |  | 102.159 | kN/m |  | compression
| V toe = |  | 174.477 | kN/m
| V heel = |  | 45.6968 | kN/m
| V wall = |  | 72.644 | kN/m
SERVICE
| M toe along 1 - 1 = |  | 25.8828 | kN.m/m
| M heel along 2 - 2 = |  | -11.9158 | kN.m/m | 0 | kN.m/m
| M wall 3 - 3 (incl. wall wt.) = |  | 41.1065 | kN.m/m | *
| Corresp. A wall = |  | 33.867 | kN/m |  | compression
WORKSHEET FOR REBAR REQUIREMENTS FOR MOMENT USING AASHTO
Design of: | Wall at Base
Note: enter all forces as positive values; forces must be input using program (VB interface)
| Mstrength = | 0 | kN.m/m |  | Mservice = | 0 | kN.m/m
| Astrength = | 0 | kN/m compr. |  | Aservice = | 0 | kN/m compr.
PROPERTIES & PARAMETERS
| width of section (compression zone), b = |  |  |  |  | 1000 | mm
| total depth of section, h = |  |  |  |  | 400 | mm
| dist. from tension face to centroid of tension reinforcing, dc = |  |  |  |  | 80 | mm
| effective depth, ds = |  |  |  |  | 320 | mm
| concrete density = |  | 2450 | kg/m3 |  |  | C5.4.2.4
| f'c = |  | 35 | MPa
| fy = |  | 500 | MPa
| Es = |  | 200000 | MPa |  |  | 5.4.3.2
| Ec: | K1 = | 1 |  |  |  | 5.4.2.4
|  |  | 30849.7468 | MPa
| fr for 5.7.3.4 = |  | 3.7271 | MPa |  |  | 5.4.2.6
| fr for 5.7.3.3.2 = |  | 5.7386 | MPa |  |  | 5.4.2.6
Section Properties: (using non-transformed section for simplicity)
| concrete cross sectional area, Ag = |  |  | 4000 | cm2
| section modulus to extreme face = |  |  | 26666.6667 | cm3
| tension controlled resistance factor, f = |  |  | 0.9 |  |  | 5.5.4.2
| b1 = 0.85 * f'c for f'c </= |  | 28 | MPa |  |  | 5.7.2.2
b1 min. = 0.65
| b1 = 0.85 * f'c - (f'c - |  | 28 | ) / 7 * 0.05 for f'c > |  | 28 | MPa
| b1 = | 0.8 | MPa
STRENGTH DESIGN:
| f*fy2/(1.7*f'c*b) = |  | 3.7815 | MPa
| f*fy*ds = |  | 144000 | N.mm
Mr = f*(fy*ds*As - fy2/(1.7*f'c*b)*As2)
| Area of steel required = |  | 0 | mm2
check: | assume area of reinforcing required, As = |  |  |  | 1000 | mm2
| a = As*fy / (0.85*f'c*b) = |  | 16.8067 | mm |  |  | 5.7.3.1
| c = a / b1 = |  | 21.0084 | mm
0.75 </= f = 0.65 + 0.15*(d1/c - 1) </= 0.9
|  | 0.65 + 0.15*(d1/c - 1) = |  | 2.7848
|  | Use f = |  | 0.9
| Mr = f*As*fy*(ds-a/2) = |  | 140.2185 | kN.m | Mr ≥ M, therefore OK |  | 5.7.3.2
Minimum Reinforcing: |  | Mcr = S*fr = | 153.0293 | kN.m |  |  | 5.7.3.3.2
|  | 1.2*Mcr = | 183.6351 | kN.m
Mr < 1.2*Mcr, therefore check if 4/3 *Mr > Mf
|  | 4/3 * Mf: | *
SERVICE DESIGN: | [6 empty] | 5.7.3.4
Concrete stresses using non-transformed section properties:
| concrete tensile stress from moments = |  |  |  | 0 | MPa
| concrete stress from axial compression = |  |  |  | 0 | MPa
| concrete tensile stress = |  |  |  | 0 | MPa
| Is concrete at design location: i) monolithic, ii) a cold joint: |  |  |  |  | CJ
*
Maximum Bar Spacing:
| % of steel = | 0 | %
| n = | 6.483
| k = | 0
| j = | 1
fss @ M/(As*j*d) - A / Ag*n
| fss @ | 0 | MPa
| exposure factor, ge = |  | 1 |  | 1.00 for class 1
0.75 for class 2
| bs = 1+(dc/(0.7*(h-dc)) = |  | 1.3571
| max. bar spacing "s max." = 123000 * ge / (bs* fss) - 2*dc = |  |  |  |  | N/A | mm
Possible Code Requirements:
Shrinkage and Temperature reinforcing as applicable as per 5.10.8
Confirm minimum and maximum spacing of reinforcing complies
with the provisions of 5.10.3.1 and 5.10.3.2 respectively
WORKSHEET FOR SHEAR INTERFACE USING AASHTO
Design of: | Wall
PROPERTIES & PARAMETERS
| tension controlled resistance factor, f = |  |  | 0.9 |  |  | 5.5.4.2
| fy = | 400 | MPa
| f'c contact surface 1 = |  | 35 | MPa
| f'c contact surface 2 = |  | 35 | MPa
STRENGTH DESIGN:
Vui = | 0 | N
area of shear friction reinforcing, Avf = |  |  |  | 1667 | mm2
contact area between surfaces (along a), Acv = |  |  |  | 400000 | mm2
vui = Vui / Acv = |  | 0 | MPa
rv = Avf / Acv = |  | 0.0041675
Pc = |  | N | (must be + pos. for axial compression)
angle between shear friction reinforcement and shear plane "af" = | [5 empty] | N/A | o
s = rv*fy + Pc / Acv = |  | 1.667 | MPa
c = | 1.9 | MPa |  |  |  |  | 5.8.4.3
m = | 1
K1 = | 0.3
K2 = | 12.4 | MPa
vri = f(c+ms) </= K1*f'c and K2
f(c+ms) = | 3.2103 | MPa
K1*f'c = | 10.5 | MPa
Therefore, vri = |  | 3.2103 | MPa
| vri | > | vui | therefore OK
Also, check one-way shear. Include a check for two-way shear for deep pile foundations.

## Design2 (hidden)
WORKSHEET FOR DEEP PILE FOUNDATION USING AASHTO | [10 empty] | 9
320
Note: | For design of piles, set minimum load factor on the Loads 3 Input tab
to 1.0 for Dead / SIDL and Vertical Earth Loads
PILE LAYOUT |  | NOTE: | Y axis to pass through C/L of footing
'Y' axis (positive direction reversed
for pile design for ease of input)
Abutment Wall
side of footing |  |  |  |  | C/L of footing
(relative to skew)
|  |  | - pile | front face of footing toe
and 'X' axis (positive direction)
IN Y DIRECTION (ABOUT X AXIS) |  |  | enter all batters as positive regardless of direction
No of | pile | dist. from | Inertia ' y ' | Y batter | battered | rot. from | rot. from
piles ' y ' | I.D. | X axis (m) | of piles | Y = 'yes' | e.g., 4 | Y axis | X axis
1 | 1 | 0.5 | 1.7778 | Y | 4 | 38.6598 | 0 |  | *
1 | 2 | 0.5 | 1.7778 | Y | 4 | 38.6598 | 0 |  | *
1 | 3 | 0.5 | 1.7778 | Y | 4 | 38.6598 | 0 |  | *
1 | 4 | 0.5 | 1.7778 | Y | 4 | 38.6598 | 0 |  | *
1 | 5 | 0.5 | 1.7778 | Y | 4 | 38.6598 | 0 |  | *
1 | 6 | 3.5 | 2.7778 |  |  | 90 | 0 |  | *
1 | 7 | 3.5 | 2.7778 |  |  | 90 | 0 |  | *
1 | 8 | 3.5 | 2.7778 |  |  | 90 | 0 |  | *
1 | 9 | 3.5 | 2.7778 |  |  | 90 | 0 |  | *
| 10 | [7 empty] | *
| 11 | [7 empty] | *
| 12 | [7 empty] | *
| 13 | [7 empty] | *
| 14 | [7 empty] | *
| 15 | [7 empty] | *
| 16 | [7 empty] | *
| 17 | [7 empty] | *
| 18 | [7 empty] | *
| 19 | [7 empty] | *
| 20 | [7 empty] | *
| 21 | [7 empty] | *
| 22 | [7 empty] | *
| 23 | [7 empty] | *
| 24 | [7 empty] | *
| 25 | [7 empty] | *
| 26 | [7 empty] | *
| 27 | [7 empty] | *
| 28 | [7 empty] | *
| 29 | [7 empty] | *
| 30 | [7 empty] | *
| 31 | [7 empty] | *
| 32 | [7 empty] | *
| 33 | [7 empty] | *
| 34 | [7 empty] | *
| 35 | [7 empty] | *
| 36 | [7 empty] | *
| 37 | [7 empty] | *
| 38 | [7 empty] | *
| 39 | [7 empty] | *
| 40 | [7 empty] | *
| 41 | [7 empty] | *
| 42 | [7 empty] | *
| 43 | [7 empty] | *
| 44 | [7 empty] | *
| 45 | [7 empty] | *
9 | = Total piles |  | Battered Piles = | 5
| y' = Sum piles * dist. from X axis / Sum piles = |  |  |  | 1.8333 | m
ey = dist. from X axis
Inertia of a single pile in the Y direction = 1 * ( ey - y' )2
| Inertia of piles ' y ' in the Y direction = |  |  | 20 | m4
IN X DIRECTION (ABOUT Y AXIS) |  |  | enter all batters as positive regardless of direction
No of | pile | dist. from | Inertia ' x ' | X batter | battered | actual batter
piles ' x ' | I.D. | Y axis (m) | of piles | Y = 'yes' | e.g., 4 | in 'xy' direction
1 | 1 | 1 | 16 | Y | 5 | 3.1235 |  | * |  | *
1 | 2 | 3 | 4 | Y | 5 | 3.1235 |  | * |  | *
1 | 3 | 5 | 0 | Y | 5 | 3.1235 |  | * |  | *
1 | 4 | 7 | 4 | Y | 5 | 3.1235 |  | * |  | *
1 | 5 | 9 | 16 | Y | 5 | 3.1235 |  | * |  | *
1 | 6 | 2 | 9 | Y | 5 |  |  | * |  | *
1 | 7 | 4 | 1 | Y | 5 |  |  | * |  | *
1 | 8 | 6 | 1 | Y | 5 |  |  | * |  | *
1 | 9 | 8 | 9 | Y | 5 |  |  | * |  | *
| 10 | [6 empty] | * |  | *
| 11 | [6 empty] | * |  | *
| 12 | [6 empty] | * |  | *
| 13 | [6 empty] | * |  | *
| 14 | [6 empty] | * |  | *
| 15 | [6 empty] | * |  | *
| 16 | [6 empty] | * |  | *
| 17 | [6 empty] | * |  | *
| 18 | [6 empty] | * |  | *
| 19 | [6 empty] | * |  | *
| 20 | [6 empty] | * |  | *
| 21 | [6 empty] | * |  | *
| 22 | [6 empty] | * |  | *
| 23 | [6 empty] | * |  | *
| 24 | [6 empty] | * |  | *
| 25 | [6 empty] | * |  | *
| 26 | [6 empty] | * |  | *
| 27 | [6 empty] | * |  | *
| 28 | [6 empty] | * |  | *
| 29 | [6 empty] | * |  | *
| 30 | [6 empty] | * |  | *
| 31 | [6 empty] | * |  | *
| 32 | [6 empty] | * |  | *
| 33 | [6 empty] | * |  | *
| 34 | [6 empty] | * |  | *
| 35 | [6 empty] | * |  | *
| 36 | [6 empty] | * |  | *
| 37 | [6 empty] | * |  | *
| 38 | [6 empty] | * |  | *
| 39 | [6 empty] | * |  | *
| 40 | [6 empty] | * |  | *
| 41 | [6 empty] | * |  | *
| 42 | [6 empty] | * |  | *
| 43 | [6 empty] | * |  | *
| 44 | [6 empty] | * |  | *
| 45 | [6 empty] | * |  | *
9 | = Total piles |  | Battered Piles = | 9
| x' = Sum piles * dist. from Y axis / Sum piles = |  |  |  | 5 | m
ex = dist. from Y axis
Inertia of a single pile in the X direction = 1 * ( ex - x' )2
| Inertia of piles ' x ' in the X direction = |  |  | 60 | m4
TORSIONAL MOMENT OF INERTIA |  |  |  | - using battered piles only
Y BATTERED PILES
| x' = Sum piles x dist. X / Sum piles = |  |  | 5 | m
ey = dist. from Y axis
Inertia of a single pile in the Y direction = 1 * ( x' - ey )2
| Inertia of all piles in the Y direction = |  |  | 60 | m4
X BATTERED PILES
| y' = Sum piles x dist. Y / Sum piles = |  |  | 0.5 | m
ex = dist. from X axis
Inertia of a single pile in the X direction = 1 * ( y' - ex )2
| Inertia of all piles in the X direction = |  |  | 0 | m4
| Therefore J = Ix + Iy = |  | 60 | m4
PILE DESIGN
LOAD DATA - total loads on pile group
Note: V, H, and M forces must be input using program (VB interface)
V = | sum of vertical loads = |  | 12222.5 | kN (V or Q from Str 1 to 4) |  |  |  | positive
Do not include horizontal load from opposite battered piles in Hx and Hy below.
Hy = | sum of horizontal loads in the Y direction = |  |  |  | -2687.6 | kN (Phy from Str 1 to 4) |  | negative
Hx = | sum of horizontal loads in the X direction = |  |  |  | 456 | kN |  | positive or negative
Hx is the sum of Fhx (component of Fh plus Additional transverse Fhx from Input worksheet)
Note: | Starting point used for lever arm length for Mx1 and My1 should correspond with point
for "dist. from axis" for pile layout data.
My1 = | Y direction moments about X axis from gravity lds. = |  |  |  | 14628.1 | kN.m (Mry from Str 1 to 4) |  | positive
Mx1 = | X direction moments about Y axis from gravity lds. = |  |  |  | 211357.9 | kN.m (Mrx from Str 1 to 4) |  | positive
My2 = | Y direction moments about X axis from horiz. lds. = |  |  |  | -4381.8 | kN.m (Moy from Str 1 to 4) |  | negative
Mx2 = | X direction moments about Y axis from horiz. lds. = |  |  |  | 0 | kN.m (Mox from Str 1 to 4) |  | positive or negative
Mx3 = | additional moments in X direction about mid-length of footing = |  |  |  |  | 1204.4 | kN.m | positive or negative
My = My1+My2 = sum of moments in the Y direction about X axis = | [5 empty] | 10246.3 | kN.m
Mx1_x2 = Mx1+Mx2 = sum of moments in the X direction about Y axis = | [5 empty] | 211357.9 | kN.m
dy = distance to centroid of load from the X axis = My / V = |  |  |  |  | 0.83831 | m
dx = distance to centroid of load from the Y axis = Mx1_x2 / V = |  |  |  |  | 17.2925 | m
Torsion - Clockwise:
Ty = torsional moments from Hy = |  |  | 0 | kN.m
Tx = torsional moments from Hx = |  |  | 0 | kN.m
Torsion - Counterclockwise:
Ty = torsional moments from Hy = |  |  | 0 | kN.m
Tx = torsional moments from Hx = |  |  | -239.4 | kN.m
Single Pile Design |  | Pile I.D.: | 17 | ( 1 to 86 ) | *
DATA
Compressive Resistance of Vertical Piles = |  |  |  | 620 | kN
Compressive Resistance of Battered Piles = |  |  |  | 620 | kN
Is pile battered in Y direction |  |  |  | No
Batter of pile = |  |  |  | 0 | vertical to 1 horizontal |  |  | e.g., 4.0 for 4 vertical to 1 horizontal
Is pile battered in X direction |  |  |  | No
Batter of pile = |  |  |  | 0 | vertical to 1 horizontal
GRAVITY LOAD EFFECTS:
Vert. ld / pile = gravity ld on a pile + S My' and Mx' about the c.g of piles * cy and cx
Inertia ' y ' and Inertia ' x '
-gravity ld may be the total ld / No of piles if the structure is considered rigid such as a bridge
abutment or the gravity ld shall be determined per pile based on the ld from the contributing area.
gravity load from V per pile = v = |  |  | 1358.0556 | kN
y' = distance from X axis to pile = |  |  | 0 | m
x' = distance from Y axis to pile = |  |  | 0 | m
My' = moment in Y direction = V * ( dy - y' ) = |  |  |  | -12161.6167 | kN.m
Mx' = moment in X direction = V * ( dx - x' ) = |  |  |  | 150245.4 | kN.m
cy = dist from c.g. of piles to design pile = |  |  |  | -1.8333 | m
cx = dist from c.g. of piles to design pile = |  |  |  | -5 | m
vy = Vertical ld / pile in Y direction (excl. gravity) = |  |  |  | 1114.8149 | kN
vx = Vertical ld / pile in X direction (excl. gravity) = |  |  |  | -12520.45 | kN
dx = dist from Mx3 to pile ' x ' = |  |  |  | -17.2925 | m
Vertical ld / pile ' x ' from Mx3 = vx3 = |  |  |  | -347.1181 | kN
Vertical Load in Pile = v + vy + vx = |  |  |  | -10394.6977 | kN
Horizontal component / pile in Y direction from Vertical ld. = |  |  |  |  | 0 | kN
Horizontal component / pile in X direction from Vertical ld. = |  |  |  |  | 0 | kN
TORSION DATA:
c1y = dist from c.g. of battered piles from Y axis to battered pile along x axis = | [5 empty] | 16.2947 | m
c1x = dist from c.g. of battered piles from X axis to battered pile along y axis = | [5 empty] | 1.3 | m
c = straight line dist from c.g. of battered piles to battered pile = | [5 empty] | 16.3464 | m
Applicable J = |  | 2268.7709 | m2
Horizontal component / pile from Torsion ld. = |  |  |  | -1.7194 | kN
Include Torsion ld. in further design |  |  | Yes
AXIAL DESIGN CHECK:
Axial Force in Pile = |  | -10394.6977 | kN | WARNING!, Vertical Ld is < 0
HORIZONTAL STABILITY:
Manually tabulate individual results below onto Design 3 to determine overall stability
of entire substructure.
Horizontal Stability Check of battered pile in Y direction:
Horizontal component / pile in Y direction = |  |  |  | 0 | kN from vertical loads
Passive resistance of pile in Y direction = |  |  |  |  | kN
Structural resistance (assumed fixed at a depth) = |  |  |  |  | kN
|  |  |  | 0 | kN (Hy resistance)
Percentage of Hy loading pile = |  |  |  |  | 0 | %
Horizontal force / battered pile ' y ' from Hy = |  |  |  |  | 0 | kN
Total including Horizontal component / pile from Torsion ld. = |  |  |  |  | 0 | kN (Hy loading)
|  | 0 | kN >/= | 0 | kN | therefore OK
Horizontal Stability Check of battered pile in X direction:
Horizontal component / pile in X direction = |  |  |  | 0 | kN from vertical loads
Passive resistance of pile in X direction = |  |  |  |  | kN
Structural resistance (assumed fixed at a depth) = |  |  |  |  | kN
|  |  |  | 0 | kN (Hx resistance)
Percentage of Hx loading pile = |  |  |  |  | 0 | %
Does pile act in compression to resist Hx: |  |  |  |  | No | drop down list |  | Note: direction of Hx might be acting such that it would decrease compression in pile
Horizontal force / battered pile ' x ' from Hx = |  |  |  |  | 0 | kN
Total including Horizontal component / pile from Torsion ld. = |  |  |  |  | 0 | kN (Hx loading)
|  | 0 | kN >/= | 0 | kN | therefore OK
STRUCTURAL DESIGN OF PILE |  |  | - checking axial only
|  |  | Strength Factored Compression in Pile = | -10394.6977 | kN
PROPERTIES AND PARAMETERS:
| yield strength of steel, Fy = |  |  |  | 350 | MPa
| compression steel resistance factor, fc = |  |  |  | 0.6 |  | 6.5.4.2
| Youngs Modulus of steel, Es = |  |  |  | 200000 | MPa
COMPRESSION: |  | Note: N/A to class 4 sections |  |  |  |  | 6.9.2
Flexural Buckling:
|  |  |  | pile selection (enter section designation): | HP310x79
|  | gross area of section, Ag = |  |  | 14100 | mm2
|  | unbraced length of member, l = |  |  | 6000 | mm
|  | effective length factor, K = |  |  | 1 |  | 4.6.2.5
|  | Q = |  |  | 1
|  | moment of inertia, Iy = |  |  | 77100000 | mm4
|  | radius of gyration, rs = |  |  | 73.9465 | mm
|  | PO = Q*Fy*Ag = |  |  | 4934.9997 | kN
|  | Pe = p2*E / (K*l / rs)2 * Ag = |  |  | 4227.4803 | kN
|  | compression resistance of section = Pr = fc * Pn = |  |  |  | 1816.5284 | kN
≥ Compression Load, therefore OK

## Input_ (hidden)
| Project Name: | Bridge ABC | [5 empty] | 9
| Project Number: | 123456 | [5 empty] | 222
| Client: | Municipality of ABC
| Design Firm: | Simplified Bridge Solutions Ltd.
| Designer: | Vic Segula
| Date: | 2026-07-12
| Version: | 3.0.1
| Type: | Abutment
| Code: | CHBDC
ABUTMENT WALL DESIGN TO THE CANADIAN HIGHWAY BRIDGE DESIGN CODE 2025
*
Notes: | 1) assumes free draining granular backfill and drains, | [5 empty] | cl.C6.9.1(h)
therefore no water or negligable water table
Footing Elevation: |  | Y positive
(for forces)
footing heel
|  |  | footing length |  |  |  | X positive
(for forces)
footing toe
Properties: |  |  |  |  | Fv additional load
Y1 = | 1.7 | ft |  |  | Fv
Y2 = | 0.7 | ft |  | p
Y3 = | 0.53 | ft |  |  |  | u.d.l
W1 = | 0.8 | ft
W2 = | 0.65 | ft |  | W5 | W4
W3 = | 0.55 | ft |  |  |  | W6
W4 = | 0.65 | ft |  |  |  |  | h2
W5 = | 0.8 | ft | Fh, Fhy Y3
W6 = | 0.3 | ft |  |  |  | additional
p = | 0.325 | ft |  |  |  | righting
|  |  | Y1 |  |  | moment | H
Design for: | Cantilever | Wall
|  |  | Y | toe |  | heel
Y = | 2.4 | ft |  |  |  | a1
B = | 2 | ft |  | a
H = | 2.93 | ft
|  | D | Y2
|  |  |  | W1 | W2 | W3
B (footing)
perpendicular to length
Inclined wall angle from horiz. "a" = |  |  | 90 | o
Inclined wall angle from horiz. "a1" = |  |  | 90 | o
Length of abutment wall "L1" = |  |  | 34.585 | ft | Note: abutment wall is assumed to
Length of footing "L2" = |  |  | 34.585 | ft | be centred along length of footing
Skew of abutment = |  |  | 30 | o
Structure density = |  | 24 | kcf
Forces on Bearing Seats at 'p' :
SLS: | Max. Fv transitory load (excl. DLA) = |  |  |  | 0 | kips
| Max. Fv remaining loads = |  |  |  | 0 | kips
| Min. Fv transitory load (excl. DLA) = |  |  |  | 0 | kips
| Min. Fv remaining loads = |  |  |  | 0 | kips
| Max. Fh force = |  |  |  | 0 | kips
| Min. Fh force = |  |  |  | 0 | kips
| Corresp. Max. Fhy force (from Fh) = |  |  |  | 0 | kips
| Corresp. Max. Fhx force (from Fh) = |  |  |  | 0 | kips
| Corresp. Min. Fhy force (from Fh) = |  |  |  | 0 | kips
| Corresp. Min. Fhx force (from Fh) = |  |  |  | 0 | kips
| Additional transverse Fhx = |  |  |  | 0 | kips
| Mhx from additional transverse Fhx = |  |  |  | 0 | ft-kips
| Mhx using Max. Fv transitory loads = |  |  |  | 0 | ft-kips
| Mhx using Max. Fv remaining loads = |  |  |  | 0 | ft-kips
| Mhx using Min. Fv transitory loads = |  |  |  | 0 | ft-kips
| Mhx using Min. Fv remaining loads = |  |  |  | 0 | ft-kips
ULS: | Max. Fv transitory load (excl. DLA) = |  |  |  | 2713 | kips
| Max. Fv remaining loads = |  |  |  | 4497 | kips
| Min. Fv transitory load (excl. DLA) = |  |  |  | -697 | kips
| Min. Fv remaining loads = |  |  |  | 3181 | kips
| Max. Fh force = |  |  |  | 868 | kips
| Min. Fh force = |  |  |  | 0 | kips
| Corresp. Max. Fhy force (from Fh) = |  |  |  | 751.7101 | kips
| Corresp. Max. Fhx force (from Fh) = |  |  |  | 434 | kips
| Corresp. Min. Fhy force (from Fh) = |  |  |  | 0 | kips
| Corresp. Min. Fhx force (from Fh) = |  |  |  | 0 | kips
| Additional transverse Fhx = |  |  |  | 22 | kips
| Mhx from additional transverse Fhx = |  |  |  | 52.8 | ft-kips
| Mhx using Max. Fv transitory loads = |  |  |  | 110 | ft-kips
| Mhx using Max. Fv remaining loads = |  |  |  | 0 | ft-kips
| Mhx using Min. Fv transitory loads = |  |  |  | 90 | ft-kips
| Mhx using Min. Fv remaining loads = |  |  |  | 0 | ft-kips
General and Additional Loads (excluding Backfill):
Will approach slabs be used (Yes or No) |  |  |  | Yes
Live u.d.l. (transitory) surcharge (SLS) = |  |  |  | 11.77 | ksf (live ld)
Permanent u.d.l. surcharge (SLS) = |  |  |  | 13.78 | ksf (earth fill above top of abutment)
Lateral seismic (EQ) earth pressure (ULS) = |  |  |  | 0 | ksf
SLS: | Max. Fv = |  |  |  | 0 | kips
| Corresponding Righting Moment = |  |  |  | 0 | kip-ft
| Min. Fv = |  |  |  | 0 | kips
| Corresponding Righting Moment = |  |  |  | 0 | kip-ft
ULS: | Max. Fv = |  |  |  | 0 | kips
| Corresponding Righting Moment = |  |  |  | 0 | kip-ft
| Min. Fv = |  |  |  | 0 | kips
| Corresponding Righting Moment = |  |  |  | 0 | kip-ft
Retained Backfill Properties:
Backfill density = |  |  | 22 | kcf
Angle of wall friction, d = |  |  | 0 | o | (for gravity walls where W3 = 0)
Effective internal friction angle, f' = |  |  | 30 | o
Ka = | 0.33333 |  | parallel to (d+180-a1) from horizontal for Gravity Walls
Kah = | 0.33333
| Compaction Surcharge: |  | ( CHBDC only, not applicable to AASHTO ) |  |  |  | cl.6.9.3
| Note: | to eliminate compaction surcharge, set "h2" = "h1"
| Distance between top of road and top of abutment "h2" = |  |  |  |  | 0 | ft
12 ksf at top of grade
| h1 = |  | 1.7 | ft
| h1 x 12 / 2 = Pc = |  | 10.2 | kips |  | Pc | h1
| Depth of compaction surcharge on abutment = |  |  |  | 1.7 | ft
| Compaction surcharge pressure at top of abut. = |  |  |  | 12 | ksf
Resisting Backfill Properties:
Resisting backfill height "D" = |  |  | 1.2 | ft
Backfill density = |  |  | 16 | kcf
Effective internal friction angle, f' = |  |  | 30
Koh = | 0.5
Load Factors:
SLS:
Horizontal Loads: earth pressure
| EH / aE righting |  | 1
ULS:
Horizontal Loads: earth pressure
|  |  | Maximum | Minimum
| EH / aE overturning |  | 1.25 | 0.8
| EQ overturning |  | 1
| EH / aE righting |  | 1.25 | 0.8
Vertical Loads: dead loads |  |  |  |  | Max / Min
(Stability)
| DC / aD structure |  | 1.2 | 1 | 1
| EV / aD earth fill |  | 1.25 | 1 | 1
Horizontal and Vertical: live and hydrostatic
| LH / aL live surcharge |  | 1.7 | 1
| LV / aL live surcharge |  | 1.7
General Founding Material Information:
| Bearing Material Type: |  |  | ( required by AASHTO, 11.6.3.3 )
Soil Bearing and Sliding:
SLS: | qrs = allowable bearing capacity of soil = |  |  |  | 450 | ksf
< bearing pressure on soil, ERROR
ULS: | Density of founding material, g' = |  |  | 20 | kcf
| Effective angle of internal friction in founding material, f' = |  |  |  |  | 30 | o
| Effective friction angle at u/s of footing, d' i = |  |  |  | 30 | o
(friction angle between bearing material and footing interface)
| Effective Cohesion within ground, c' = |  |  |  | 0 | ksf
| Effective Cohesion at u/s of footing, c'i = |  |  |  | 0 | ksf
| Undrained shear strength, Su = |  |  |  | 0 | ksf
| Effective overburden pressure at the toe foundation level, q' = |  |  |  |  | 19.2 | ksf
For footings on clay, will bearing material be at least 150 mm of compacted
| granular over the clay? ( required by AASHTO, 10.6.3.4) |  |  |  |  | 0
| concentric bearing capacity of soil = |  |  | 500 | ksf
allowable bearing resistance is < bearing pressure, ERROR
horizontal resistance exceeds horizontal forces, therefore OK
Overturning:
ULS: | resisting forces exceed overturning forces, therefore OK
Resultant Location:
ULS: | resultant location is within eccentricity limit, therefore OK
live u.d.l. 1
permanent u.d.l.
live u.d.l. 2

## Geo_1 (hidden)
BEARING PRESSURE (Geo 1) |  |  | - perm. udl + live udl 1 surcharge or perm. udl + seismic |  |  |  |  | 9
|  |  | - this worksheet assumes max. Fh and max. Fv |  |  |  |  | 132
ULS Load Factors:
LH / aL live surcharge |  | 1.7
LV / aL live surcharge |  | 1.7
EH / aE overturning |  | 1.25
EH / aE righting |  | 0.8
EV / aD earth fill |  | 1.25
DC / aD structure |  | 1.2
EQ overturning |  | 1
Retained Soil: |  | max. horizontal earth and max. surcharge
SLS: | Note: seismic at Service required for AASHTO load inclination factor calculations only
Pay1 = Ka (0.5 x density soil x H2+u.d.l. x H) x L1 = |  |  |  | 1554.1265 | kips
Pay2 = (Ka (0.5 x density soil x H2 + perm. udl x H)+seismic udl x H) x L1 = | [5 empty] | 0 | kips
use Pay = |  |  | 1554.1265 | kips
Phy = Pay x Sin (a1+d ) = |  |  | 1554.1265 | kips for gravity walls only
Pvy = Pay x Sin (a1-90+d ) = |  |  | 1.015e-13 | kips for gravity walls only
Vertical distance from X to Pay or Phy = |  |  |  | 1.1229 | ft
Horizontal distance from X to Pvy = |  |  |  | 1.8632 | ft
ULS:
Pay1 = Ka (0.5 x density soil x H2+u.d.l. x H) x L1 = |  |  |  |  | 1942.6582 | kips
Pay2 = (Ka (0.5 x density soil x H2 + perm. udl x H)+seismic udl x H) x L1 = | [5 empty] | N/A | kips
use Pay = |  |  | 1942.6582 | kips
Phy = Pay x Sin (a1+d ) = |  |  | 1942.6582 | kips for gravity walls only
Pvy = Pay x Sin (a1-90+d ) = |  |  | 1.2687e-13 | kips for gravity walls only
Vertical distance from X to Pay or Phy = |  |  |  | 1.1229 | ft
Horizontal distance from X to Pvy = |  |  |  | 1.8632 | ft
Resisting Soil: |  | min. horizontal earth
SLS:
Pohy = Ko (0.5 x density soil x D2 ) x L1 = |  |  |  | 199.2096 | kips
ULS:
Pohy = Ko (0.5 x density soil x D2 ) x L1 = |  |  |  | 159.3677 | kips
Vertical distance from X to Pohy = |  |  |  | 0.4 | ft
CANTILEVER WALL |  | *
Moment Righting "MRy " = |  |  | 5140.5877 | kip-ft | SLS
Moment Righting "MRy " = |  |  | 14628.085 | kip-ft | ULS
Moment Righting "MRx " = |  |  | 68718.717 | kip-ft | SLS
Moment Righting "MRx " = |  |  | 211357.9255 | kip-ft | ULS
Moment Overturning "Moy" = |  |  | 1745.1637 | kip-ft | SLS
Moment Overturning "Moy" = |  |  | 3985.5588 | kip-ft | ULS
Moment about C/L of footing "Mox" = |  |  | 0 | kip-ft | SLS
Moment about C/L of footing "Mox" = |  |  | 1204.4 | kip-ft | ULS
Sum of Vertical Loads "V" = |  |  | 3973.903 | kips | SLS
Sum of Vertical Loads "Q" = |  |  | 12222.5199 | kips | ULS
GRAVITY WALL |  | *
Moment Righting "MRy " = |  |  | 0 | kip-ft | SLS
Moment Righting "MRy " = |  |  | 0 | kip-ft | ULS
Moment Righting "MRx " = |  |  | 0 | kip-ft | SLS
Moment Righting "MRx " = |  |  | 0 | kip-ft | ULS
Moment Overturning "Moy" = |  |  | 0 | kip-ft | SLS
Moment Overturning "Moy" = |  |  | 0 | kip-ft | ULS
Moment about C/L of footing "Mox" = |  |  | 0 | kip-ft | SLS
Moment about C/L of footing "Mox" = |  |  | 0 | kip-ft | ULS
Sum of Vertical Loads "V" = |  |  | 0 | kips | SLS
Sum of Vertical Loads "Q" = |  |  | 0 | kips | ULS
Serviceability Limit States | [6 empty] | cl.6.10.3 and 6.12.2.1(a)
|  | Pay or Phy - Pohy + Fhy = SH = | 1354.9169 | kips
| y = ( MRy - Moy ) / V = |  | 0.85443 | ft
| e = B / 2 - y = |  | 0.14557 | ft
| B / 6 = |  | 0.33333 | ft
| soil stresses at footing toe from gravity loads and MRy = f1 = |  |  |  |  | 82.5407 | ksf
| soil stresses at footing heel from gravity loads and MRy = f2 = |  |  |  |  | 32.3618 | ksf
| (soil stresses at footing heel from gravity loads and MRy = f2 = |  |  |  |  | 32.3618 | ksf)
| x = ( MR'x - Mox ) / V = |  | 17.2925 | ft
| e = L / 2 - x = |  | 0 | ft | *
| L / 6 = |  | 5.7642 | ft
| added soil stresses at end of footing from Mox = f3 = |  |  |  |  | 0 | ksf
| qrs = allowable bearing capacity of soil = |  |  |  | 450 | ksf
| Ssoil stresses at footing toe at footing end = f1 + f3 = |  |  |  |  | 82.5407 | ksf
| Ssoil stresses at footing heel at footing end = f2 + f3 = |  |  |  |  | 32.3618 | ksf
qrs ≥ f1 & f2, therefore OK
Ultimate Limit States | [6 empty] | cl.6.10.3 and 6.12.2.1(a)
| y = ( MRy - Moy ) / Q = |  | 0.87073 | ft | *
| eB = B / 2 - y = |  | 0.12927 | ft
| * |  | 1.7415 | ft | *
| q1 = Q / B' = |  | 202.936 | ksf
| x = ( MR'x - Mox ) / Q = |  | 17.194 | ft | *
| eL = L / 2 - x = |  | 0.098539 | ft
| L' = L - 2 * eL = |  | 34.3879 | ft
| added soil stresses at end of footing from Mox = q2 = |  |  |  |  | 1.0127 | ksf
| Ssoil stresses, q = q1 + q2 = |  |  | 203.9486 | ksf
D < B, therefore common practice is to Use The 'R' Factor
|  | Pay or Phy - Pohy + Fhy = SH = | 2535.0006 | kips
| df = vertical inclination of load = |  |  | 11.7173 | o ( required by CHBDC for R )
| SH / Q = |  | 0.2074
| D / B' = |  | 0.68908
| load inclination reduction factor, R = |  |  | 0.54441 | *
| concentric bearing capacity of soil = |  |  | 500 | ksf
| Factored bearing capacity due to reduction factor = qru = |  |  |  |  | 272.204 | ksf
qru ≥ q, therefore OK

## Geo_2 (hidden)
BEARING PRESSURE (Geo 2) |  |  | - perm. udl + live udl 2 surcharge or perm. udl + seismic |  |  |  |  | 9
|  |  | - this worksheet assumes max. Fh and min. Fv |  |  |  |  | 133
ULS Load Factors:
LH / aL live surcharge |  | 1.7
LV / aL live surcharge |  | N/A
EH / aE overturning |  | 1.25
EH / aE righting |  | 0.8
EV / aD earth fill |  | 1 | cl.3.5.2.1 and cl.3.5.2.2
DC / aD structure |  | 1 | cl.3.5.2.1 and cl.3.5.2.2
EQ overturning |  | 1
Retained Soil: |  | max. horizontal earth and max. surcharge
SLS: | Note: seismic at Service required for AASHTO load inclination factor calculations only
Pay1 = Ka (0.5 x density soil x H2+u.d.l. x H) x L1 = |  |  |  | 1554.1265 | kips
Pay2 = (Ka (0.5 x density soil x H2 + perm. udl x H)+seismic udl x H) x L1 = | [5 empty] | 0 | kips
use Pay = |  |  | 1554.1265 | kips
Phy = Pay x Sin (a1+d ) = |  |  | 1554.1265 | kips for gravity walls only
Pvy = Pay x Sin (a1-90+d ) = |  |  | 1.015e-13 | kips for gravity walls only
Vertical distance from X to Pay or Phy = |  |  |  | 1.1229 | ft
Horizontal distance from X to Pvy = |  |  |  | 1.8632 | ft
ULS:
Pay1 = Ka (0.5 x density soil x H2+u.d.l. x H) x L1 = |  |  |  |  | 1942.6582 | kips
Pay2 = (Ka (0.5 x density soil x H2 + perm. udl x H)+seismic udl x H) x L1 = | [5 empty] | N/A | kips
use Pay = |  |  | 1942.6582 | kips
Phy = Pay x Sin (a1+d ) = |  |  | 1942.6582 | kips for gravity walls only
Pvy = Pay x Sin (a1-90+d ) = |  |  | 1.2687e-13 | kips for gravity walls only
Vertical distance from X to Pay or Phy = |  |  |  | 1.1229 | ft
Horizontal distance from X to Pvy = |  |  |  | 1.8632 | ft
Resisting Soil: |  | min. horizontal earth
SLS:
Pohy = Ko (0.5 x density soil x D2 ) x L1 = |  |  |  | 199.2096 | kips
ULS:
Pohy = Ko (0.5 x density soil x D2 ) x L1 = |  |  |  | 159.3677 | kips
Vertical distance from X to Pohy = |  |  |  | 0.4 | ft
CANTILEVER WALL |  | *
Moment Righting "MRy " = |  |  | 4595.6289 | kip-ft | SLS
Moment Righting "MRy " = |  |  | 7487.2312 | kip-ft | ULS
Moment Righting "MRx " = |  |  | 62735.4146 | kip-ft | SLS
Moment Righting "MRx " = |  |  | 106823.1609 | kip-ft | ULS
Moment Overturning "Moy" = |  |  | 1745.1637 | kip-ft | SLS
Moment Overturning "Moy" = |  |  | 3985.5588 | kip-ft | ULS
Moment about C/L of footing "Mox" = |  |  | 0 | kip-ft | SLS
Moment about C/L of footing "Mox" = |  |  | 1184.4 | kip-ft | ULS
Sum of Vertical Loads "V" = |  |  | 3627.8973 | kips | SLS
Sum of Vertical Loads "Q" = |  |  | 6177.4273 | kips | ULS
GRAVITY WALL |  | *
Moment Righting "MRy " = |  |  | 0 | kip-ft | SLS
Moment Righting "MRy " = |  |  | 0 | kip-ft | ULS
Moment Righting "MRx " = |  |  | 0 | kip-ft | SLS
Moment Righting "MRx " = |  |  | 0 | kip-ft | ULS
Moment Overturning "Moy" = |  |  | 0 | kip-ft | SLS
Moment Overturning "Moy" = |  |  | 0 | kip-ft | ULS
Moment about C/L of footing "Mox" = |  |  | 0 | kip-ft | SLS
Moment about C/L of footing "Mox" = |  |  | 0 | kip-ft | ULS
Sum of Vertical Loads "V" = |  |  | 0 | kips | SLS
Sum of Vertical Loads "Q" = |  |  | 0 | kips | ULS
Serviceability Limit States | [6 empty] | cl.6.10.3 and 6.12.2.1(a)
|  | Pay or Phy - Pohy + Fhy = SH = | 1354.9169 | kips
| y = ( MRy - Moy ) / V = |  | 0.78571 | ft
| e = B / 2 - y = |  | 0.21429 | ft
| B / 6 = |  | 0.33333 | ft
| soil stresses at footing toe from gravity loads and MRy = f1 = |  |  |  |  | 86.1673 | ksf
| soil stresses at footing heel from gravity loads and MRy = f2 = |  |  |  |  | 18.7307 | ksf
| (soil stresses at footing heel from gravity loads and MRy = f2 = |  |  |  |  | 18.7307 | ksf)
| x = ( MR'x - Mox ) / V = |  | 17.2925 | ft
| e = L / 2 - x = |  | 0 | ft | *
| L / 6 = |  | 5.7642 | ft
| added soil stresses at end of footing from Mox = f3 = |  |  |  |  | 0 | ksf
| qrs = allowable bearing capacity of soil = |  |  |  | 450 | ksf
| Ssoil stresses at footing toe at footing end = f1 + f3 = |  |  |  |  | 86.1673 | ksf
| Ssoil stresses at footing heel at footing end = f2 + f3 = |  |  |  |  | 18.7307 | ksf
qrs ≥ f1 & f2, therefore OK
Ultimate Limit States | [6 empty] | cl.6.10.3 and 6.12.2.1(a)
| y = ( MRy - Moy ) / Q = |  | 0.56685 | ft | *
| eB = B / 2 - y = |  | 0.43315 | ft
| B' = B - 2 * eB = |  | 1.1337 | ft | *
*
| q1 = Q / B' = |  | 157.5513 | ksf
| x = ( MR'x - Mox ) / Q = |  | 17.1008 | ft | *
| eL = L / 2 - x = |  | 0.19173 | ft
| L' = L - 2 * eL = |  | 34.2015 | ft
| added soil stresses at end of footing from Mox = q2 = |  |  |  |  | 1.0013 | ksf
| Ssoil stresses, q = q1 + q2 = |  |  | 158.5526 | ksf
D < B, therefore common practice is to Use The 'R' Factor
|  | Pay or Phy - Pohy + Fhy = SH = | 2535.0006 | kips
| df = vertical inclination of load = |  |  | 22.3115 | o ( required by CHBDC for R )
| SH / Q = |  | 0.41037
| D / B' = |  | 1.0585
| load inclination reduction factor, R = |  |  | 0.24572 | *
| concentric bearing capacity of soil = |  |  | 500 | ksf
| Factored bearing capacity due to reduction factor = qru = |  |  |  |  | 122.8598 | ksf
qru is < q, therefore increase footing size

## Geo_3 (hidden)
BEARING PRESSURE (Geo 3) |  |  | - perm. udl + live udl 2 surcharge or perm. udl + seismic |  |  |  |  | 9
|  |  | - this worksheet assumes max. Fh and max. Fv |  |  |  |  | 133
ULS Load Factors:
LH / aL live surcharge |  | 1.7
LV / aL live surcharge |  | N/A
EH / aE overturning |  | 1.25
EH / aE righting |  | 0.8
EV / aD earth fill |  | 1.25
DC / aD structure |  | 1.2
EQ overturning |  | 1
Retained Soil: |  | max. horizontal earth and max. surcharge
SLS: | Note: seismic at Service required for AASHTO load inclination factor calculations only
Pay1 = Ka (0.5 x density soil x H2+u.d.l. x H) x L1 = |  |  |  | 1554.1265 | kips
Pay2 = (Ka (0.5 x density soil x H2 + perm. udl x H)+seismic udl x H) x L1 = | [5 empty] | 0 | kips
use Pay = |  |  | 1554.1265 | kips
Phy = Pay x Sin (a1+d ) = |  |  | 1554.1265 | kips for gravity walls only
Pvy = Pay x Sin (a1-90+d ) = |  |  | 1.015e-13 | kips for gravity walls only
Vertical distance from X to Pay or Phy = |  |  |  | 1.1229 | ft
Horizontal distance from X to Pvy = |  |  |  | 1.8632 | ft
ULS:
Pay1 = Ka (0.5 x density soil x H2+u.d.l. x H) x L1 = |  |  |  |  | 1942.6582 | kips
Pay2 = (Ka (0.5 x density soil x H2 + perm. udl x H)+seismic udl x H) x L1 = | [5 empty] | N/A | kips
use Pay = |  |  | 1942.6582 | kips
Phy = Pay x Sin (a1+d ) = |  |  | 1942.6582 | kips for gravity walls only
Pvy = Pay x Sin (a1-90+d ) = |  |  | 1.2687e-13 | kips for gravity walls only
Vertical distance from X to Pay or Phy = |  |  |  | 1.1229 | ft
Horizontal distance from X to Pvy = |  |  |  | 1.8632 | ft
Resisting Soil: |  | min. horizontal earth
SLS:
Pohy = Ko (0.5 x density soil x D2 ) x L1 = |  |  |  | 199.2096 | kips
ULS:
Pohy = Ko (0.5 x density soil x D2 ) x L1 = |  |  |  | 159.3677 | kips
Vertical distance from X to Pohy = |  |  |  | 0.4 | ft
CANTILEVER WALL |  | *
Moment Righting "MRy " = |  |  | 4595.6289 | kip-ft | SLS
Moment Righting "MRy " = |  |  | 13701.6549 | kip-ft | ULS
Moment Righting "MRx " = |  |  | 62735.4146 | kip-ft | SLS
Moment Righting "MRx " = |  |  | 201186.3115 | kip-ft | ULS
Moment Overturning "Moy" = |  |  | 1745.1637 | kip-ft | SLS
Moment Overturning "Moy" = |  |  | 3985.5588 | kip-ft | ULS
Moment about C/L of footing "Mox" = |  |  | 0 | kip-ft | SLS
Moment about C/L of footing "Mox" = |  |  | 1204.4 | kip-ft | ULS
Sum of Vertical Loads "V" = |  |  | 3627.8973 | kips | SLS
Sum of Vertical Loads "Q" = |  |  | 11634.3103 | kips | ULS
GRAVITY WALL |  | *
Moment Righting "MRy " = |  |  | 0 | kip-ft | SLS
Moment Righting "MRy " = |  |  | 0 | kip-ft | ULS
Moment Righting "MRx " = |  |  | 0 | kip-ft | SLS
Moment Righting "MRx " = |  |  | 0 | kip-ft | ULS
Moment Overturning "Moy" = |  |  | 0 | kip-ft | SLS
Moment Overturning "Moy" = |  |  | 0 | kip-ft | ULS
Moment about C/L of footing "Mox" = |  |  | 0 | kip-ft | SLS
Moment about C/L of footing "Mox" = |  |  | 0 | kip-ft | ULS
Sum of Vertical Loads "V" = |  |  | 0 | kips | SLS
Sum of Vertical Loads "Q" = |  |  | 0 | kips | ULS
Serviceability Limit States | [6 empty] | cl.6.10.3 and 6.12.2.1(a)
|  | Pay or Phy - Pohy + Fhy = SH = | 1354.9169 | kips
| y = ( MRy - Moy ) / V = |  | 0.78571 | ft
| e = B / 2 - y = |  | 0.21429 | ft
| B / 6 = |  | 0.33333 | ft
| soil stresses at footing toe from gravity loads and MRy = f1 = |  |  |  |  | 86.1673 | ksf
| soil stresses at footing heel from gravity loads and MRy = f2 = |  |  |  |  | 18.7307 | ksf
| (soil stresses at footing heel from gravity loads and MRy = f2 = |  |  |  |  | 18.7307 | ksf)
| x = ( MR'x - Mox ) / V = |  | 17.2925 | ft
| e = L / 2 - x = |  | 0 | ft | *
| L / 6 = |  | 5.7642 | ft
| added soil stresses at end of footing from Mox = f3 = |  |  |  |  | 0 | ksf
| qrs = allowable bearing capacity of soil = |  |  |  | 450 | ksf
| Ssoil stresses at footing toe at footing end = f1 + f3 = |  |  |  |  | 86.1673 | ksf
| Ssoil stresses at footing heel at footing end = f2 + f3 = |  |  |  |  | 18.7307 | ksf
qrs ≥ f1 & f2, therefore OK
Ultimate Limit States | [6 empty] | cl.6.10.3 and 6.12.2.1(a)
| y = ( MRy - Moy ) / Q = |  | 0.83512 | ft | *
| eB = B / 2 - y = |  | 0.16488 | ft
| B' = B - 2 * eB = |  | 1.6702 | ft | *
*
| q1 = Q / B' = |  | 201.4057 | ksf
| x = ( MR'x - Mox ) / Q = |  | 17.189 | ft | *
| eL = L / 2 - x = |  | 0.10352 | ft
| L' = L - 2 * eL = |  | 34.378 | ft
| added soil stresses at end of footing from Mox = q2 = |  |  |  |  | 1.013 | ksf
| Ssoil stresses, q = q1 + q2 = |  |  | 202.4187 | ksf
D < B, therefore common practice is to Use The 'R' Factor
|  | Pay or Phy - Pohy + Fhy = SH = | 2535.0006 | kips
| df = vertical inclination of load = |  |  | 12.2921 | o ( required by CHBDC for R )
| SH / Q = |  | 0.21789
| D / B' = |  | 0.71846
| load inclination reduction factor, R = |  |  | 0.51964 | *
| concentric bearing capacity of soil = |  |  | 500 | ksf
| Factored bearing capacity due to reduction factor = qru = |  |  |  |  | 259.8194 | ksf
qru ≥ q, therefore OK

## Geo_4 (hidden)
BEARING PRESSURE (Geo 4) |  |  | - perm. udl + live udl 1 surcharge |  |  |  |  | 9
|  |  | - this worksheet assumes min. Fh and max. Fv |  |  |  |  | 131
ULS Load Factors:
LH / aL live surcharge |  | 1
LV / aL live surcharge |  | 1.7
EH / aE overturning |  | 0.8 | cl.3.5.2.1
EH / aE righting |  | 1.25
EV / aD earth fill |  | 1.25 | cl.3.5.2.1
DC / aD structure |  | 1.2
EQ overturning |  | N/A
Retained Soil: |  | min. horizontal earth and max. surcharge
SLS:
Pay = Ka (0.5 x density soil x H2+u.d.l. x H) x L1 = |  |  |  | 1554.1265 | kips
Phy = Pay x Sin (a1+d ) = |  |  | 1554.1265 | kips for gravity walls only
Pvy = Pay x Sin (a1-90+d ) = |  |  | 1.015e-13 | kips for gravity walls only
Vertical distance from X to Pay or Phy = |  |  |  | 1.1229 | ft
Horizontal distance from X to Pvy = |  |  |  | 1.8632 | ft
ULS:
Pay = Ka (0.5 x density soil x H2+u.d.l. x H) x L1 = |  |  |  | 1452.7587 | kips
Phy = Pay x Sin (a1+d ) = |  |  | 1452.7587 | kips for gravity walls only
Pvy = Pay x Sin (a1-90+d ) = |  |  | 9.4876e-14 | kips for gravity walls only
Vertical distance from X to Pay or Phy = |  |  |  | 1.1722 | ft
Horizontal distance from X to Pvy = |  |  |  | 1.8472 | ft
Resisting Soil: |  | max. horizontal earth
SLS:
Pohy = Ko (0.5 x density soil x D2 ) x L1 = |  |  |  | 199.2096 | kips
ULS:
Pohy = Ko (0.5 x density soil x D2 ) x L1 = |  |  |  | 249.012 | kips
Vertical distance from X to Pohy = |  |  |  | 0.4 | ft
CANTILEVER WALL
Moment Righting "MRy " = |  |  | 5140.5877 | kip-ft | SLS
Moment Righting "MRy " = |  |  | 14663.9427 | kip-ft | ULS
Moment Righting "MRx " = |  |  | 68718.717 | kip-ft | SLS
Moment Righting "MRx " = |  |  | 211357.9255 | kip-ft | ULS
Moment Overturning "Moy" = |  |  | 1745.1637 | kip-ft | SLS
Moment Overturning "Moy" = |  |  | 1702.9862 | kip-ft | ULS
Moment about C/L of footing "Mox" = |  |  | 0 | kip-ft | SLS
Moment about C/L of footing "Mox" = |  |  | 162.8 | kip-ft | ULS
Sum of Vertical Loads "V" = |  |  | 3973.903 | kips | SLS
Sum of Vertical Loads "Q" = |  |  | 12222.5199 | kips | ULS
GRAVITY WALL
Moment Righting "MRy " = |  |  | 0 | kip-ft | SLS
Moment Righting "MRy " = |  |  | 0 | kip-ft | ULS
Moment Righting "MRx " = |  |  | 0 | kip-ft | SLS
Moment Righting "MRx " = |  |  | 0 | kip-ft | ULS
Moment Overturning "Moy" = |  |  | 0 | kip-ft | SLS
Moment Overturning "Moy" = |  |  | 0 | kip-ft | ULS
Moment about C/L of footing "Mox" = |  |  | 0 | kip-ft | SLS
Moment about C/L of footing "Mox" = |  |  | 0 | kip-ft | ULS
Sum of Vertical Loads "V" = |  |  | 0 | kips | SLS
Sum of Vertical Loads "Q" = |  |  | 0 | kips | ULS
Serviceability Limit States | [6 empty] | cl.6.10.3 and 6.12.2.1(a)
|  | Pay or Phy - Pohy + Fhy = SH = | 1354.9169 | kips
| y = ( MRy - Moy ) / V = |  | 0.85443 | ft
| e = B / 2 - y = |  | 0.14557 | ft
| B / 6 = |  | 0.33333 | ft
| soil stresses at footing toe from gravity loads and MRy = f1 = |  |  |  |  | 82.5407 | ksf
| soil stresses at footing heel from gravity loads and MRy = f2 = |  |  |  |  | 32.3618 | ksf
| (soil stresses at footing heel from gravity loads and MRy = f2 = |  |  |  |  | 32.3618 | ksf)
| x = ( MR'x - Mox ) / V = |  | 17.2925 | ft
| e = L / 2 - x = |  | 0 | ft | *
| L / 6 = |  | 5.7642 | ft
| added soil stresses at end of footing from Mox = f3 = |  |  |  |  | 0 | ksf
| qrs = allowable bearing capacity of soil = |  |  |  | 450 | ksf
| Ssoil stresses at footing toe at footing end = f1 + f3 = |  |  |  |  | 82.5407 | ksf
| Ssoil stresses at footing heel at footing end = f2 + f3 = |  |  |  |  | 32.3618 | ksf
qrs ≥ f1 & f2, therefore OK
Ultimate Limit States | [6 empty] | cl.6.10.3 and 6.12.2.1(a)
| y = ( MRy - Moy ) / Q = |  | 1.0604 | ft | *
| eB = B / 2 - y = |  | -0.060416 | ft
| B' = B - 2 * eB = |  | 2 | ft | *
*
| q1 = Q / B' = |  | 176.7026 | ksf
| x = ( MR'x - Mox ) / Q = |  | 17.2792 | ft | *
| eL = L / 2 - x = |  | 0.01332 | ft
| L' = L - 2 * eL = |  | 34.5584 | ft
| added soil stresses at end of footing from Mox = q2 = |  |  |  |  | 0.13621 | ksf
| Ssoil stresses, q = q1 + q2 = |  |  | 176.8388 | ksf
D < B, therefore common practice is to Use The 'R' Factor
|  | Pay or Phy - Pohy + Fhy = SH = | 1203.7467 | kips
| df = vertical inclination of load = |  |  | 5.6247 | o ( required by CHBDC for R )
| SH / Q = |  | 0.098486
| D / B' = |  | 0.6
| load inclination reduction factor, R = |  |  | 0.78017 | *
| concentric bearing capacity of soil = |  |  | 500 | ksf
| Factored bearing capacity due to reduction factor = qru = |  |  |  |  | 390.0864 | ksf
qru ≥ q, therefore OK

## Geo_5 (hidden)
STABILITY CHECK (Geo 5) |  |  | - perm. udl + live udl 2 surcharge or perm. udl + seismic |  |  |  |  | 9
|  |  | - max. Fh |  |  |  |  | 85
using vertical loads as per cl.3.5.2.2
ULS Load Factors:
LH / aL live surcharge |  | 1.7
LV / aL live surcharge |  | N/A
EH / aE overturning |  | 1.25
EH / aE righting |  | 0.8
EV / aD earth fill |  | 1 | cl.3.5.2.1 and cl.3.5.2.2
DC / aD structure |  | 1 | cl.3.5.2.1 and cl.3.5.2.2
EQ overturning |  | 1
Retained Soil: |  | max. horizontal earth and min. perm. and max. live surcharge
Pay1 = Ka (0.5 x density soil x H2+u.d.l. x H) x L1 = |  |  |  |  | 1942.6582 | kips
Pay2 = (Ka (0.5 x density soil x H2 + perm. udl x H)+seismic udl x H) x L1 = | [5 empty] | N/A | kips
use Pay = |  |  | 1942.6582 | kips
Phy = Pay x Sin (a1+d ) = |  |  | 1942.6582 | kips for gravity walls only
Pvy = Pay x Sin (a1-90+d ) = |  |  | 1.2687e-13 | kips for gravity walls only
Vertical distance from X to Pay or Phy = |  |  |  | 1.1229 | ft
Horizontal distance from X to Pvy = |  |  |  | 1.8632 | ft for gravity walls only
Resisting Soil: |  | min. horizontal earth
Pohy = Ko (0.5 x density soil x D2 ) x L1 = |  |  |  | 159.3677 | kips
Vertical distance from X to Pohy = |  |  |  | 0.4 | ft
CANTILEVER WALL
Moment Righting "MRy " = |  |  | 7374.1921 | kip-ft | ULS
Moment Overturning "Moy" = |  |  | 3985.5588 | kip-ft | ULS
Sum of Vertical Loads "V" = |  |  | 6111.8973 | kips | ULS
GRAVITY WALL
Moment Righting "MRy " = |  |  | 0 | kip-ft | ULS
Moment Overturning "Moy" = |  |  | 0 | kip-ft | ULS
Sum of Vertical Loads "V" = |  |  | 0 | kips | ULS
OVERTURNING RESISTANCE / ECCENTRICITY | [6 empty] | cl.6.10.3.4
| MOy = |  | 3985.5588 | kip-ft
| MRy = |  | 7374.1921 | kip-ft | MRy > MOy, therefore OK
| y = ( MRy - Moy ) / V = |  | 0.55443 | ft
| e = B / 2 - y = |  | 0.44557 | ft
| 0.3 x B = |  | 0.6 | ft | > absolute value of e, therefore OK
SLIDING RESISTANCE |  | torsional effects will not be considered |  |  |  |  | cl.6.10.5
| B' = B - 2 * e = |  | 1.1089 | ft
| B' = B = |  | 2 | ft
| use B' = |  | 1.1089 | ft
| Pay or Phy + Fhy = SH = |  | 2694.3682 | kips | (excludes resisting soil)
| Effective angle of internal friction within ground, f' = |  |  |  | 30 | o
| Effective friction angle at u/s of footing, d'i = |  |  |  | 30 | o
| Effective Contact Area, A' = |  |  | 38.3501 | ft2
| Effective Cohesion within ground, c' = |  |  | 0 | ksf
| Effective Cohesion at u/s of footing, c'i = |  |  | 0 | ksf
| Undrained shear strength, Su = |  |  | 0 | ksf
|  |  | Rug (CHBDC) = A' x c' + V x tan f' = | 3528.6891 | kips | > H, therefore OK
|  |  | Rui (CHBDC) = A' x c'i + V x tan d'i = | 3528.6891 | kips | > H, therefore OK
|  |  | RR (AASHTO) = 0.9 x A' x c' + 0.9 x V x tan f' = | 0 | kips | *
|  |  | RR (AASHTO) = 0.85 x A' x c'i + 0.8 x V x tan d i = | 0 | kips | *
|  |  | qs = minimum of Su and 0.5 x s'v = | 0 | ksf
|  |  | RR (AASHTO) = 0.9 x A' x qs = | 0 | kips | *
If Including Resisting Soil Pressure on Toe:
| From Soils Report: |  | 1) Ko of backfill material on toe = |  |  | 0.5
|  |  | 2) density of backfill material = |  |  | 16 | kcf
| Pohy = Ko (0.5 x density soil x H2 ) x L1 x fgu (set fgu = 0.50) = |  |  |  |  | 99.6048 | kips
| Pay or Phy + Fhy = SH = |  | 2694.3682 | kips
|  | Therefore PH = SH - Pohy = | 2594.7634 | kips | < Rug, therefore OK
< Rui, therefore OK

## Str_1 (hidden)
STRUCTURAL DESIGN (Str 1) |  |  | - perm. udl + live udl 1 surcharge or perm. udl + seismic |  |  |  |  | 9
|  |  | - this worksheet assumes max. Fh and max. Fv |  |  |  |  | 180
- additional transverse Mhx
ULS Load Factors:
LH / aL live surcharge |  | 1.7
LV / aL live surcharge |  | 1.7
EH / aE overturning |  | 1.25
EH / aE righting |  | 0.8
EV / aD earth fill |  | 1.25
DC / aD structure |  | 1.2
EQ overturning |  | 1
Retained Soil: |  | max. horizontal earth and max. surcharge
Compaction Surcharge |  | ( CHBDC only ) |  |  |  |  | cl.6.12.3
Distance between top of road and top of abutment "h2" = |  |  |  |  | 0 | ft
0.251 ksf at top of grade
h1 = |  | 1.7 | ft
h1 x 12 / 2 = Pc = |  | 10.2 | kips |  | Pc | h1
depth of compaction surcharge on abutment = |  |  |  | 1.7 | ft
comp. surcharge pressure at top of abut. = |  |  |  | 12 | ksf
"Pc" on abutment = |  | 10.2 | klf
Unfactored Overturning Moment from Surcharge = |  |  |  |  | 24.106 | kip-ft/ft
SLS:
Pay = Ka (0.5 x density soil x H2+u.d.l. x H) x L1 = |  |  |  | 1554.1265 | kips
Pay + Pc = |  |  | 1906.8935 | kips
Phy = Pay x Sin (a1+d ) + Pc = |  |  | 1906.8935 | kips
Pvy = (Pay + Pc) x Sin (a1-90+d ) = |  |  | 1.2453e-13 | kips for gravity walls only
Vertical distance from X to Pay or Phy = |  |  |  | 1.3524 | ft
Horizontal distance from X to Pvy = |  |  |  | 1.7889 | ft
ULS:
Pay1 = Ka (0.5 x density soil x H2+u.d.l. x H) x L1 = |  |  |  |  | 1942.6582 | kips
Pay2 = (Ka (0.5 x density soil x H2 + perm. udl x H)+seismic udl x H) x L1 = | [5 empty] | N/A | kips
use Pay = |  |  | 1942.6582 | kips
Pay + Pc = |  |  | 2383.6169 | kips
Phy = Pay x Sin (a1+d ) + Pc = |  |  | 2383.6169 | kips
Pvy = (Pay + Pc) x Sin (a1-90+d ) = |  |  | 1.5567e-13 | kips for gravity walls only
Vertical distance from X to Pay or Phy = |  |  |  | 1.3524 | ft
Horizontal distance from X to Pvy = |  |  |  | 1.7889 | ft for gravity walls only
Resisting Soil: |  | min. horizontal earth
SLS:
Pohy = Ko (0.5 x density soil x H2 ) x L1 = |  |  |  | 199.2096 | kips
ULS:
Pohy = Ko (0.5 x density soil x H2 ) x L1 = |  |  |  | 159.3677 | kips
Vertical distance from X to Pohy = |  |  |  | 0.4 | ft
CANTILEVER WALL |  | *
Sum of Horizontal Forces "PHy" = |  |  | 1707.6839 | kN | SLS
Sum of Horizontal Forces "PHy" = |  |  | 2975.9593 | kN | ULS
Sum of Horizontal Forces "PHx" = |  |  | 0 | kN | SLS
Sum of Horizontal Forces "PHx" = |  |  | 456 | kN | ULS
Moment Righting "MRy " = |  |  | 5140.5877 | kip-ft | SLS
Moment Righting "MRy " = |  |  | 14628.085 | kip-ft | ULS
Moment Righting "MRx " = |  |  | 68718.717 | kip-ft | SLS
Moment Righting "MRx " = |  |  | 211357.9255 | kip-ft | ULS
Moment Overturning "Moy" = |  |  | 2578.8698 | kip-ft | SLS
Moment Overturning "Moy" = |  |  | 5027.6913 | kip-ft | ULS
Moment about C/L of footing "Mox" = |  |  | 0 | kip-ft | SLS
Moment about C/L of footing "Mox" = |  |  | 1204.4 | kip-ft | ULS
Sum of Vertical Loads "V" = |  |  | 3973.903 | kips | SLS
Sum of Vertical Loads "Q" = |  |  | 12222.5199 | kips | ULS
GRAVITY WALL |  | *
Sum of Horizontal Forces "PHy" = |  |  | 0 | kN | SLS
Sum of Horizontal Forces "PHy" = |  |  | 0 | kN | ULS
Sum of Horizontal Forces "PHx" = |  |  | 0 | kN | SLS
Sum of Horizontal Forces "PHx" = |  |  | 0 | kN | ULS
Moment Righting "MRy " = |  |  | 0 | kip-ft | SLS
Moment Righting "MRy " = |  |  | 0 | kip-ft | ULS
Moment Righting "MRx " = |  |  | 0 | kip-ft | SLS
Moment Righting "MRx " = |  |  | 0 | kip-ft | ULS
Moment Overturning "Moy" = |  |  | 0 | kip-ft | SLS
Moment Overturning "Moy" = |  |  | 0 | kip-ft | ULS
Moment about C/L of footing "Mox" = |  |  | 0 | kip-ft | SLS
Moment about C/L of footing "Mox" = |  |  | 0 | kip-ft | ULS
Sum of Vertical Loads "V" = |  |  | 0 | kips | SLS
Sum of Vertical Loads "Q" = |  |  | 0 | kips | ULS
Serviceability Limit States | [6 empty] | cl.6.10.3 and 6.12.2.1(a)
| y = ( MRy - Moy ) / V = |  | 0.64464 | ft
| e = B / 2 - y = |  | 0.35536 | ft
| B / 6 = |  | 0.33333 | ft
| soil stresses at footing toe from gravity loads and MRy = f1 = |  |  |  |  | 118.8295 | ksf
| soil stresses at footing heel from gravity loads and MRy = f2 = |  |  |  |  | 0 | ksf
| (soil stresses at footing heel from gravity loads and MRy = f2 = |  |  |  |  | -3.7972 | ksf)
| x = ( MR'x - Mox ) / V = |  | 17.2925 | ft
| e = L / 2 - x = |  | 0 | ft
| L / 6 = |  | 5.7642 | ft
| added soil stresses at end of footing from Mox = f3 = |  |  |  |  | 0 | ksf
| Ssoil stresses at footing toe at footing end = f1 + f3 = |  |  |  |  | 118.8295 | ksf
| Ssoil stresses at footing heel at footing end = f2 + f3 = |  |  |  |  | 0 | ksf
|  | M toe = | 24.8461 | kip-ft/ft
|  | M heel = | -12.6653 | kip-ft/ft
|  | M wall = | 41.1065 | kip-ft/ft (incl. wall wt.)
|  | A wall = | 33.867 | klf
Ultimate Limit States | [6 empty] | cl.6.10.3 and 6.12.2.1(a)
| y = ( MRy - Moy ) / Q = |  | 0.78547 | ft
| eB = B / 2 - y = |  | 0.21453 | ft
| B' = B - 2 * eB = |  | 1.5709 | ft
| q1 = Q / B' = |  | 224.9649 | ksf
| x = ( MR'x - Mox ) / Q = |  | 17.194 | ft
| eL = L / 2 - x = |  | 0.098539 | ft
| L' = L - 2 * eL = |  | 34.3879 | ft
| added soil stresses at end of footing from Mox = q2 = |  |  |  |  | 1.0127 | ksf
| Ssoil stresses, q = q1 + q2 = |  |  | 225.9776 | ksf
| M toe = | 62.6616 | kip-ft/ft |  | V toe = | 156.654 | klf
| M heel = | -16.3038 | kip-ft/ft |  | V heel = | 37.9668 | klf
| M wall = | 94.1575 | kip-ft/ft (incl. wall wt.) |  | V wall = | 72.644 | klf
| A wall = | 250.8778 | klf
| y = ( MRy - Moy ) / V = |  | 0.78547 | ft
| eB = B / 2 - y = |  | 0.21453 | ft
| B / 6 = |  | 0.33333 | ft
| soil stresses at footing toe from gravity loads and MRy = f1 = |  |  |  |  | 290.4279 | ksf
| soil stresses at footing heel from gravity loads and MRy = f2 = |  |  |  |  | 62.9773 | ksf
| (soil stresses at footing heel from gravity loads and MRy = f2 = |  |  |  |  | 62.9773 | ksf)
| x = ( MR'x - Mox ) / V = |  | 17.194 | ft
| eL = L / 2 - x = |  | 0.098539 | ft
| L / 6 = |  | 5.7642 | ft
| added soil stresses at end of footing from Mox = f3 = |  |  |  |  | 3.0208 | ksf
| Ssoil stresses at footing toe at footing end = f1 + f3 = |  |  |  |  | 293.4487 | ksf
| Ssoil stresses at footing heel at footing end = f2 + f3 = |  |  |  |  | 65.9981 | ksf
| M toe = | 74.5478 | kip-ft/ft |  | V toe = | 174.2388 | klf
| M heel = | -4.8205 | kip-ft/ft |  | V heel = | 11.7956 | klf
| M wall = | 94.1575 | kip-ft/ft (incl. wall wt.) |  | V wall = | 72.644 | klf
| A wall = | 250.8778 | klf
| Therefore Mmax. toe = |  | 74.5478 | kip-ft/ft
| Therefore Mmax. heel = |  | -16.3038 | kip-ft/ft | (neg. moments)
| Therefore Mmax. heel = |  | 0 | kip-ft/ft | (pos. moments)
| Therefore Mmax. wall = |  | 94.1575 | kip-ft/ft (incl. wall wt.)
| Corresp. Axial wall = |  | 250.8778 | klf
| Therefore Vmax. toe = |  | 174.2388 | klf
| Therefore Vmax. heel = |  | 37.9668 | klf
| Therefore Vmax. wall = |  | 72.644 | klf

## Str_2 (hidden)
STRUCTURAL DESIGN (Str 2) |  |  | - perm. udl + live udl 2 surcharge or perm. udl + seismic |  |  |  |  | 9
|  |  | - this worksheet assumes max. Fh and min. Fv |  |  |  |  | 180
- additional transverse Mhx
ULS Load Factors:
LH / aL live surcharge |  | 1.7
LV / aL live surcharge |  | N/A
EH / aE overturning |  | 1.25
EH / aE righting |  | 0.8
EV / aD earth fill |  | 1
DC / aD structure |  | 1
EQ overturning |  | 1
Retained Soil: |  | max. horizontal earth and max. surcharge
Compaction Surcharge |  | ( CHBDC only ) |  |  |  |  | cl.6.12.3
Distance between top of road and top of abutment "h2" = |  |  |  |  | 0 | ft
0.251 ksf at top of grade
h1 = |  | 1.7 | ft
h1 x 12 / 2 = Pc = |  | 10.2 | kips |  | Pc | h1
depth of compaction surcharge on abutment = |  |  |  | 1.7 | ft
comp. surcharge pressure at top of abut. = |  |  |  | 12 | ksf
"Pc" on abutment = |  | 10.2 | klf
Unfactored Overturning Moment from Surcharge = |  |  |  |  | 24.106 | kip-ft/ft
SLS:
Pay = Ka (0.5 x density soil x H2+u.d.l. x H) x L1 = |  |  |  | 1554.1265 | kips
Pay + Pc = |  |  | 1906.8935 | kips
Phy = Pay x Sin (a1+d ) + Pc = |  |  | 1906.8935 | kips
Pvy = (Pay + Pc) x Sin (a1-90+d ) = |  |  | N/A | kips for gravity walls only
Vertical distance from X to Pay or Phy = |  |  |  | 1.3524 | ft
Horizontal distance from X to Pvy = |  |  |  | 1.7889 | ft
ULS:
Pay1 = Ka (0.5 x density soil x H2+u.d.l. x H) x L1 = |  |  |  |  | 1942.6582 | kips
Pay2 = (Ka (0.5 x density soil x H2 + perm. udl x H)+seismic udl x H) x L1 = | [5 empty] | N/A | kips
use Pay = |  |  | 1942.6582 | kips
Pay + Pc = |  |  | 2383.6169 | kips
Phy = Pay x Sin (a1+d ) + Pc = |  |  | 2383.6169 | kips
Pvy = (Pay + Pc) x Sin (a1-90+d ) = |  |  | N/A | kips for gravity walls only
Vertical distance from X to Pay or Phy = |  |  |  | 1.3524 | ft
Horizontal distance from X to Pvy = |  |  |  | 1.7889 | ft for gravity walls only
Resisting Soil: |  | min. horizontal earth
SLS:
Pohy = Ko (0.5 x density soil x H2 ) x L1 = |  |  |  | 199.2096 | kips
ULS:
Pohy = Ko (0.5 x density soil x H2 ) x L1 = |  |  |  | 159.3677 | kips
Vertical distance from X to Pohy = |  |  |  | 0.4 | ft
CANTILEVER WALL |  | *
Sum of Horizontal Forces "PHy" = |  |  | 1707.6839 | kN | SLS
Sum of Horizontal Forces "PHy" = |  |  | 2975.9593 | kN | ULS
Sum of Horizontal Forces "PHx" = |  |  | 0 | kN | SLS
Sum of Horizontal Forces "PHx" = |  |  | 456 | kN | ULS
Moment Righting "MRy " = |  |  | 4595.6289 | kip-ft | SLS
Moment Righting "MRy " = |  |  | 7487.2312 | kip-ft | ULS
Moment Righting "MRx " = |  |  | 62735.4146 | kip-ft | SLS
Moment Righting "MRx " = |  |  | 106823.1609 | kip-ft | ULS
Moment Overturning "Moy" = |  |  | 2578.8698 | kip-ft | SLS
Moment Overturning "Moy" = |  |  | 5027.6913 | kip-ft | ULS
Moment about C/L of footing "Mox" = |  |  | 0 | kip-ft | SLS
Moment about C/L of footing "Mox" = |  |  | 1184.4 | kip-ft | ULS
Sum of Vertical Loads "V" = |  |  | 3627.8973 | kips | SLS
Sum of Vertical Loads "Q" = |  |  | 6177.4273 | kips | ULS
GRAVITY WALL |  | *
Sum of Horizontal Forces "PHy" = |  |  | 0 | kN | SLS
Sum of Horizontal Forces "PHy" = |  |  | 0 | kN | ULS
Sum of Horizontal Forces "PHx" = |  |  | 0 | kN | SLS
Sum of Horizontal Forces "PHx" = |  |  | 0 | kN | ULS
Moment Righting "MRy " = |  |  | 0 | kip-ft | SLS
Moment Righting "MRy " = |  |  | 0 | kip-ft | ULS
Moment Righting "MRx " = |  |  | 0 | kip-ft | SLS
Moment Righting "MRx " = |  |  | 0 | kip-ft | ULS
Moment Overturning "Moy" = |  |  | 0 | kip-ft | SLS
Moment Overturning "Moy" = |  |  | 0 | kip-ft | ULS
Moment about C/L of footing "Mox" = |  |  | 0 | kip-ft | SLS
Moment about C/L of footing "Mox" = |  |  | 0 | kip-ft | ULS
Sum of Vertical Loads "V" = |  |  | 0 | kips | SLS
Sum of Vertical Loads "Q" = |  |  | 0 | kips | ULS
Serviceability Limit States | [6 empty] | cl.6.10.3 and 6.12.2.1(a)
| y = ( MRy - Moy ) / V = |  | 0.5559 | ft
| e = B / 2 - y = |  | 0.4441 | ft
| B / 6 = |  | 0.33333 | ft
| soil stresses at footing toe from gravity loads and MRy = f1 = |  |  |  |  | 125.7989 | ksf
| soil stresses at footing heel from gravity loads and MRy = f2 = |  |  |  |  | 0 | ksf
| (soil stresses at footing heel from gravity loads and MRy = f2 = |  |  |  |  | -17.4283 | ksf)
| x = ( MR'x - Mox ) / V = |  | 17.2925 | ft
| e = L / 2 - x = |  | 0 | ft
| L / 6 = |  | 5.7642 | ft
| added soil stresses at end of footing from Mox = f3 = |  |  |  |  | 0 | ksf
| Ssoil stresses at footing toe at footing end = f1 + f3 = |  |  |  |  | 125.7989 | ksf
| Ssoil stresses at footing heel at footing end = f2 + f3 = |  |  |  |  | 0 | ksf
|  | M toe = | 25.8828 | kip-ft/ft
|  | M heel = | -11.9158 | kip-ft/ft
|  | M wall = | 41.1065 | kip-ft/ft (incl. wall wt.)
|  | A wall = | 30.336 | klf
Ultimate Limit States | [6 empty] | cl.6.10.3 and 6.12.2.1(a)
| y = ( MRy - Moy ) / Q = |  | 0.39815 | ft
| eB = B / 2 - y = |  | 0.60185 | ft
| B' = B - 2 * eB = |  | 0.7963 | ft
| q1 = Q / B' = |  | 224.3074 | ksf
| x = ( MR'x - Mox ) / Q = |  | 17.1008 | ft
| eL = L / 2 - x = |  | 0.19173 | ft
| L' = L - 2 * eL = |  | 34.2015 | ft
| added soil stresses at end of footing from Mox = q2 = |  |  |  |  | 1.0013 | ksf
| Ssoil stresses, q = q1 + q2 = |  |  | 225.3087 | ksf
| M toe = | 64.1612 | kip-ft/ft |  | V toe = | 159.5731 | klf
| M heel = | -12.5666 | kip-ft/ft |  | V heel = | 45.6968 | klf
| M wall = | 94.291 | kip-ft/ft (incl. wall wt.) |  | V wall = | 72.644 | klf
| A wall = | 102.159 | klf
| y = ( MRy - Moy ) / V = |  | 0.39815 | ft
| eB = B / 2 - y = |  | 0.60185 | ft
| B / 6 = |  | 0.33333 | ft
| soil stresses at footing toe from gravity loads and MRy = f1 = |  |  |  |  | 299.0766 | ksf
| soil stresses at footing heel from gravity loads and MRy = f2 = |  |  |  |  | 0 | ksf
| (soil stresses at footing heel from gravity loads and MRy = f2 = |  |  |  |  | -71.9421 | ksf)
| x = ( MR'x - Mox ) / V = |  | 17.1008 | ft
| eL = L / 2 - x = |  | 0.19173 | ft
| L / 6 = |  | 5.7642 | ft
| added soil stresses at end of footing from Mox = f3 = |  |  |  |  | 4.974 | ksf
| Ssoil stresses at footing toe at footing end = f1 + f3 = |  |  |  |  | 304.0506 | ksf
| Ssoil stresses at footing heel at footing end = f2 + f3 = |  |  |  |  | 0 | ksf
| M toe = | 67.9937 | kip-ft/ft |  | V toe = | 143.276 | klf
| M heel = | -12.5666 | kip-ft/ft |  | V heel = | 45.6968 | klf
| M wall = | 94.291 | kip-ft/ft (incl. wall wt.) |  | V wall = | 72.644 | klf
| A wall = | 102.159 | klf
| Therefore Mmax. toe = |  | 67.9937 | kip-ft/ft
| Therefore Mmax. heel = |  | -12.5666 | kip-ft/ft | (neg. moments)
| Therefore Mmax. heel = |  | 0 | kip-ft/ft | (pos. moments)
| Therefore Mmax. wall = |  | 94.291 | kip-ft/ft (incl. wall wt.)
| Corresp. Axial wall = |  | 102.159 | klf
| Therefore Vmax. toe = |  | 159.5731 | klf
| Therefore Vmax. heel = |  | 45.6968 | klf
| Therefore Vmax. wall = |  | 72.644 | klf

## Str_3 (hidden)
STRUCTURAL DESIGN (Str 3) |  |  | - perm. udl + live udl 2 surcharge or perm. udl + seismic |  |  |  |  | 9
|  |  | - this worksheet assumes max. Fh and max. Fv |  |  |  |  | 180
- additional transverse Mhx
ULS Load Factors:
LH / aL live surcharge |  | 1.7
LV / aL live surcharge |  | N/A
EH / aE overturning |  | 1.25
EH / aE righting |  | 0.8
EV / aD earth fill |  | 1.25
DC / aD structure |  | 1.2
EQ overturning |  | 1
Retained Soil: |  | max. horizontal earth and max. surcharge
Compaction Surcharge |  | ( CHBDC only ) |  |  |  |  | cl.6.12.3
Distance between top of road and top of abutment "h2" = |  |  |  |  | 0 | ft
0.251 ksf at top of grade
h1 = |  | 1.7 | ft
h1 x 12 / 2 = Pc = |  | 10.2 | kips |  | Pc | h1
depth of compaction surcharge on abutment = |  |  |  | 1.7 | ft
comp. surcharge pressure at top of abut. = |  |  |  | 12 | ksf
"Pc" on abutment = |  | 10.2 | klf
Unfactored Overturning Moment from Surcharge = |  |  |  |  | 24.106 | kip-ft/ft
SLS:
Pay = Ka (0.5 x density soil x H2+u.d.l. x H) x L1 = |  |  |  | 1554.1265 | kips
Pay + Pc = |  |  | 1906.8935 | kips
Phy = Pay x Sin (a1+d ) + Pc = |  |  | 1906.8935 | kips
Pvy = (Pay + Pc) x Sin (a1-90+d ) = |  |  | 1.2453e-13 | kips for gravity walls only
Vertical distance from X to Pay or Phy = |  |  |  | 1.3524 | ft
Horizontal distance from X to Pvy = |  |  |  | 1.7889 | ft
ULS:
Pay1 = Ka (0.5 x density soil x H2+u.d.l. x H) x L1 = |  |  |  |  | 1942.6582 | kips
Pay2 = (Ka (0.5 x density soil x H2 + perm. udl x H)+seismic udl x H) x L1 = | [5 empty] | N/A | kips
use Pay = |  |  | 1942.6582 | kips
Pay + Pc = |  |  | 2383.6169 | kips
Phy = Pay x Sin (a1+d ) + Pc = |  |  | 2383.6169 | kips
Pvy = (Pay + Pc) x Sin (a1-90+d ) = |  |  | 1.5567e-13 | kips for gravity walls only
Vertical distance from X to Pay or Phy = |  |  |  | 1.3524 | ft
Horizontal distance from X to Pvy = |  |  |  | 1.7889 | ft for gravity walls only
Resisting Soil: |  | min. horizontal earth
SLS:
Pohy = Ko (0.5 x density soil x H2 ) x L1 = |  |  |  | 199.2096 | kips
ULS:
Pohy = Ko (0.5 x density soil x H2 ) x L1 = |  |  |  | 159.3677 | kips
Vertical distance from X to Pohy = |  |  |  | 0.4 | ft
CANTILEVER WALL |  | *
Sum of Horizontal Forces "PHy" = |  |  | 1707.6839 | kN | SLS
Sum of Horizontal Forces "PHy" = |  |  | 2975.9593 | kN | ULS
Sum of Horizontal Forces "PHx" = |  |  | 0 | kN | SLS
Sum of Horizontal Forces "PHx" = |  |  | 456 | kN | ULS
Moment Righting "MRy " = |  |  | 4595.6289 | kip-ft | SLS
Moment Righting "MRy " = |  |  | 13701.6549 | kip-ft | ULS
Moment Righting "MRx " = |  |  | 62735.4146 | kip-ft | SLS
Moment Righting "MRx " = |  |  | 201186.3115 | kip-ft | ULS
Moment Overturning "Moy" = |  |  | 2578.8698 | kip-ft | SLS
Moment Overturning "Moy" = |  |  | 5027.6913 | kip-ft | ULS
Moment about C/L of footing "Mox" = |  |  | 0 | kip-ft | SLS
Moment about C/L of footing "Mox" = |  |  | 1204.4 | kip-ft | ULS
Sum of Vertical Loads "V" = |  |  | 3627.8973 | kips | SLS
Sum of Vertical Loads "Q" = |  |  | 11634.3103 | kips | ULS
GRAVITY WALL |  | *
Sum of Horizontal Forces "PHy" = |  |  | 0 | kN | SLS
Sum of Horizontal Forces "PHy" = |  |  | 0 | kN | ULS
Sum of Horizontal Forces "PHx" = |  |  | 0 | kN | SLS
Sum of Horizontal Forces "PHx" = |  |  | 0 | kN | ULS
Moment Righting "MRy " = |  |  | 0 | kip-ft | SLS
Moment Righting "MRy " = |  |  | 0 | kip-ft | ULS
Moment Righting "MRx " = |  |  | 0 | kip-ft | SLS
Moment Righting "MRx " = |  |  | 0 | kip-ft | ULS
Moment Overturning "Moy" = |  |  | 0 | kip-ft | SLS
Moment Overturning "Moy" = |  |  | 0 | kip-ft | ULS
Moment about C/L of footing "Mox" = |  |  | 0 | kip-ft | SLS
Moment about C/L of footing "Mox" = |  |  | 0 | kip-ft | ULS
Sum of Vertical Loads "V" = |  |  | 0 | kips | SLS
Sum of Vertical Loads "Q" = |  |  | 0 | kips | ULS
Serviceability Limit States | [6 empty] | cl.6.10.3 and 6.12.2.1(a)
| y = ( MRy - Moy ) / V = |  | 0.5559 | ft
| e = B / 2 - y = |  | 0.4441 | ft
| B / 6 = |  | 0.33333 | ft
| soil stresses at footing toe from gravity loads and MRy = f1 = |  |  |  |  | 125.7989 | ksf
| soil stresses at footing heel from gravity loads and MRy = f2 = |  |  |  |  | 0 | ksf
| (soil stresses at footing heel from gravity loads and MRy = f2 = |  |  |  |  | -17.4283 | ksf)
| x = ( MR'x - Mox ) / V = |  | 17.2925 | ft
| e = L / 2 - x = |  | 0 | ft
| L / 6 = |  | 5.7642 | ft
| added soil stresses at end of footing from Mox = f3 = |  |  |  |  | 0 | ksf
| Ssoil stresses at footing toe at footing end = f1 + f3 = |  |  |  |  | 125.7989 | ksf
| Ssoil stresses at footing heel at footing end = f2 + f3 = |  |  |  |  | 0 | ksf
|  | M toe = | 25.8828 | kip-ft/ft
|  | M heel = | -11.9158 | kip-ft/ft
|  | M wall = | 41.1065 | kip-ft/ft (incl. wall wt.)
|  | A wall = | 30.336 | klf
Ultimate Limit States | [6 empty] | cl.6.10.3 and 6.12.2.1(a)
| y = ( MRy - Moy ) / Q = |  | 0.74555 | ft
| eB = B / 2 - y = |  | 0.25445 | ft
| B' = B - 2 * eB = |  | 1.4911 | ft
| q1 = Q / B' = |  | 225.6035 | ksf
| x = ( MR'x - Mox ) / Q = |  | 17.189 | ft
| eL = L / 2 - x = |  | 0.10352 | ft
| L' = L - 2 * eL = |  | 34.378 | ft
| added soil stresses at end of footing from Mox = q2 = |  |  |  |  | 1.013 | ksf
| Ssoil stresses, q = q1 + q2 = |  |  | 226.6165 | ksf
| M toe = | 62.8661 | kip-ft/ft |  | V toe = | 157.1652 | klf
| M heel = | -14.7385 | kip-ft/ft |  | V heel = | 44.9764 | klf
| M wall = | 94.1575 | kip-ft/ft (incl. wall wt.) |  | V wall = | 72.644 | klf
| A wall = | 244.8751 | klf
| y = ( MRy - Moy ) / V = |  | 0.74555 | ft
| eB = B / 2 - y = |  | 0.25445 | ft
| B / 6 = |  | 0.33333 | ft
| soil stresses at footing toe from gravity loads and MRy = f1 = |  |  |  |  | 296.5932 | ksf
| soil stresses at footing heel from gravity loads and MRy = f2 = |  |  |  |  | 39.8044 | ksf
| (soil stresses at footing heel from gravity loads and MRy = f2 = |  |  |  |  | 39.8044 | ksf)
| x = ( MR'x - Mox ) / V = |  | 17.189 | ft
| eL = L / 2 - x = |  | 0.10352 | ft
| L / 6 = |  | 5.7642 | ft
| added soil stresses at end of footing from Mox = f3 = |  |  |  |  | 3.0208 | ksf
| Ssoil stresses at footing toe at footing end = f1 + f3 = |  |  |  |  | 299.6139 | ksf
| Ssoil stresses at footing heel at footing end = f2 + f3 = |  |  |  |  | 42.8252 | ksf
| M toe = | 75.2689 | kip-ft/ft |  | V toe = | 174.477 | klf
| M heel = | -4.8923 | kip-ft/ft |  | V heel = | 11.317 | klf
| M wall = | 94.1575 | kip-ft/ft (incl. wall wt.) |  | V wall = | 72.644 | klf
| A wall = | 244.8751 | klf
| Therefore Mmax. toe = |  | 75.2689 | kip-ft/ft
| Therefore Mmax. heel = |  | -14.7385 | kip-ft/ft | (neg. moments)
| Therefore Mmax. heel = |  | 0 | kip-ft/ft | (pos. moments)
| Therefore Mmax. wall = |  | 94.1575 | kip-ft/ft (incl. wall wt.)
| Corresp. Axial wall = |  | 244.8751 | klf
| Therefore Vmax. toe = |  | 174.477 | klf
| Therefore Vmax. heel = |  | 44.9764 | klf
| Therefore Vmax. wall = |  | 72.644 | klf

## Str_4 (hidden)
STRUCTURAL DESIGN (Str 4) |  |  | - perm. udl + live udl 1 surcharge |  |  |  |  | 9
|  |  | - this worksheet assumes min. Fh and max. Fv |  |  |  |  | 164
ULS Load Factors:
LH / aL live surcharge |  | 1
LV / aL live surcharge |  | 1.7
EH / aE overturning |  | 0.8
EH / aE righting |  | 1.25
EV / aD earth fill |  | 1.25
DC / aD structure |  | 1.2
EQ overturning |  | N/A
Retained Soil: |  | min. horizontal earth and max. surcharge
SLS:
Pay = (Ka (0.5 x density soil x H2+u.d.l. x H)) x L1 = |  |  |  | 1554.1265 | kips
Phy = Pay x Sin (a1+d ) = |  |  | 1554.1265 | kips
Pvy = Pay x Sin (a1-90+d ) = |  |  | 1.015e-13 | kips for gravity walls only
Vertical distance from X to Pay or Phy = |  |  |  | 1.1229 | ft
Horizontal distance from X to Pvy = |  |  |  | 1.8632 | ft for gravity walls only
ULS:
Pay = (Ka (0.5 x density soil x H2+u.d.l. x H)) x L1 = |  |  |  | 1452.7587 | kips
Phy = Pay x Sin (a1+d ) = |  |  | 1452.7587 | kips
Pvy = Pay x Sin (a1-90+d ) = |  |  | 9.4876e-14 | kips for gravity walls only
Vertical distance from X to Pay or Phy = |  |  |  | 1.1722 | ft
Horizontal distance from X to Pvy = |  |  |  | 1.8472 | ft for gravity walls only
Resisting Soil: |  | max. horizontal earth
SLS:
Pohy = Ko (0.5 x density soil x H2 ) x L1 = |  |  |  | 199.2096 | kips
ULS:
Pohy = Ko (0.5 x density soil x H2 ) x L1 = |  |  |  | 249.012 | kips
Vertical distance from X to Pohy = |  |  |  | 0.4 | ft
CANTILEVER WALL
Sum of Horizontal Forces "PHy" = |  |  | 1354.9169 | kN | SLS
Sum of Horizontal Forces "PHy" = |  |  | 1203.7467 | kN | ULS
Sum of Horizontal Forces "PHx" = |  |  | 0 | kN | SLS
Sum of Horizontal Forces "PHx" = |  |  | 22 | kN | ULS
Moment Righting "MRy " = |  |  | 5140.5877 | kip-ft | SLS
Moment Righting "MRy " = |  |  | 14663.9427 | kip-ft | ULS
Moment Righting "MRx " = |  |  | 68718.717 | kip-ft | SLS
Moment Righting "MRx " = |  |  | 211357.9255 | kip-ft | ULS
Moment Overturning "Moy" = |  |  | 1745.1637 | kip-ft | SLS
Moment Overturning "Moy" = |  |  | 1702.9862 | kip-ft | ULS
Moment about C/L of footing "Mox" = |  |  | 0 | kip-ft | SLS
Moment about C/L of footing "Mox" = |  |  | 162.8 | kip-ft | ULS
Sum of Vertical Loads "V" = |  |  | 3973.903 | kips | SLS
Sum of Vertical Loads "Q" = |  |  | 12222.5199 | kips | ULS
GRAVITY WALL
Sum of Horizontal Forces "PHy" = |  |  | 0 | kN | SLS
Sum of Horizontal Forces "PHy" = |  |  | 0 | kN | ULS
Sum of Horizontal Forces "PHx" = |  |  | 0 | kN | SLS
Sum of Horizontal Forces "PHx" = |  |  | 0 | kN | ULS
Moment Righting "MRy " = |  |  | 0 | kip-ft | SLS
Moment Righting "MRy " = |  |  | 0 | kip-ft | ULS
Moment Righting "MRx " = |  |  | 0 | kip-ft | SLS
Moment Righting "MRx " = |  |  | 0 | kip-ft | ULS
Moment Overturning "Moy" = |  |  | 0 | kip-ft | SLS
Moment Overturning "Moy" = |  |  | 0 | kip-ft | ULS
Moment about C/L of footing "Mox" = |  |  | 0 | kip-ft | SLS
Moment about C/L of footing "Mox" = |  |  | 0 | kip-ft | ULS
Sum of Vertical Loads "V" = |  |  | 0 | kips | SLS
Sum of Vertical Loads "Q" = |  |  | 0 | kips | ULS
Serviceability Limit States | [6 empty] | cl.6.10.3 and 6.12.2.1(a)
| y = ( MRy - Moy ) / V = |  | 0.85443 | ft
| e = B / 2 - y = |  | 0.14557 | ft
| B / 6 = |  | 0.33333 | ft
| soil stresses at footing toe from gravity loads and MRy = f1 = |  |  |  |  | 82.5407 | ksf
| soil stresses at footing heel from gravity loads and MRy = f2 = |  |  |  |  | 32.3618 | ksf
| (soil stresses at footing heel from gravity loads and MRy = f2 = |  |  |  |  | 32.3618 | ksf)
| x = ( MR'x - Mox ) / V = |  | 17.2925 | ft
| e = L / 2 - x = |  | 0 | ft
| L / 6 = |  | 5.7642 | ft
| added soil stresses at end of footing from Mox = f3 = |  |  |  |  | 0 | ksf
| Ssoil stresses at footing toe at footing end = f1 + f3 = |  |  |  |  | 82.5407 | ksf
| Ssoil stresses at footing heel at footing end = f2 + f3 = |  |  |  |  | 32.3618 | ksf
|  | M toe = | 16.3361 | kip-ft/ft
|  | M heel = | -8.2353 | kip-ft/ft
|  | M wall = | 24.1405 | kip-ft/ft (incl. wall wt.)
|  | A wall = | 33.867 | klf
Ultimate Limit States | [6 empty] | cl.6.10.3 and 6.12.2.1(a)
| y = ( MRy - Moy ) / Q = |  | 1.0604 | ft
| eB = B / 2 - y = |  | -0.060416 | ft
| B' = B - 2 * eB = |  | 2 | ft
| q1 = Q / B' = |  | 176.7026 | ksf
| x = ( MR'x - Mox ) / Q = |  | 17.2792 | ft
| eL = L / 2 - x = |  | 0.01332 | ft
| L' = L - 2 * eL = |  | 34.5584 | ft
| added soil stresses at end of footing from Mox = q2 = |  |  |  |  | 0.13621 | ksf
| Ssoil stresses, q = q1 + q2 = |  |  | 176.8388 | ksf
| M toe = | 46.9372 | kip-ft/ft |  | V toe = | 117.3431 | klf
| M heel = | 8.7906 | kip-ft/ft |  | V heel = | 31.9659 | klf
| M wall = | 24.1098 | kip-ft/ft (incl. wall wt.) |  | V wall = | 26.1411 | klf
| A wall = | 244.8751 | klf
| y = ( MRy - Moy ) / V = |  | 1.0604 | ft
| eB = B / 2 - y = |  | -0.060416 | ft
| B / 6 = |  | 0.33333 | ft
| soil stresses at footing toe from gravity loads and MRy = f1 = |  |  |  |  | 144.6756 | ksf
| soil stresses at footing heel from gravity loads and MRy = f2 = |  |  |  |  | 208.7296 | ksf
| (soil stresses at footing heel from gravity loads and MRy = f2 = |  |  |  |  | 208.7296 | ksf)
| x = ( MR'x - Mox ) / V = |  | 17.2792 | ft
| eL = L / 2 - x = |  | 0.01332 | ft
| L / 6 = |  | 5.7642 | ft
| added soil stresses at end of footing from Mox = f3 = |  |  |  |  | 0.40832 | ksf
| Ssoil stresses at footing toe at footing end = f1 + f3 = |  |  |  |  | 145.0839 | ksf
| Ssoil stresses at footing heel at footing end = f2 + f3 = |  |  |  |  | 209.138 | ksf
| M toe = | 40.1486 | kip-ft/ft |  | V toe = | 153.431 | klf
| M heel = | 12.7878 | kip-ft/ft |  | V heel = | 44.8863 | klf
| M wall = | 24.1098 | kip-ft/ft (incl. wall wt.) |  | V wall = | 26.1411 | klf
| A wall = | 244.8751 | klf
| Therefore Mmax. toe = |  | 46.9372 | kip-ft/ft
| Therefore Mmax. heel = |  | 0 | kip-ft/ft | (neg. moments)
| Therefore Mmax. heel = |  | 12.7878 | kip-ft/ft | (pos. moments)
| Therefore Mmax. wall = |  | 24.1098 | kip-ft/ft (incl. wall wt.)
| Corresp. Axial wall = |  | 244.8751 | klf
| Therefore Vmax. toe = |  | 153.431 | klf
| Therefore Vmax. heel = |  | 44.8863 | klf
| Therefore Vmax. wall = |  | 26.1411 | klf

## Design_1 (hidden)
SUMMARY - GOVERNING FORCES | [8 empty] | 9
200
Rebar C (positive moments)
Rebar A (positive moments)
Rebar B (negative moments)
3 - 3
Rebar B (positive moments)
|  | 1 - 1 | 2 - 2
Shear in the base slab is given at face of the wall for simplicity, although shear may be taken
at dv from face of wall when tension is on bottom
ULS | M toe along 1 - 1 = |  | 75.2689 | kip-in/ft
| M heel along 2 - 2 = |  | -16.3038 | kip-in/ft | 12.7878 | kip-in/ft
| M wall 3 - 3 (incl. wall wt.) = |  | 94.291 | kip-in/ft | *
| Corresp. A wall = |  | 102.159 | klf |  | compression
| V toe = |  | 174.477 | klf
| V heel = |  | 45.6968 | klf
| V wall = |  | 72.644 | klf
SLS | M toe along 1 - 1 = |  | 25.8828 | kip-in/ft
| M heel along 2 - 2 = |  | -11.9158 | kip-in/ft | 0 | kip-in/ft
| M wall 3 - 3 (incl. wall wt.) = |  | 41.1065 | kip-in/ft | *
| Corresp. A wall = |  | 33.867 | klf |  | compression
WORKSHEET FOR REBAR REQUIREMENTS FOR MOMENT USING CSA-S6-25
Design of: | Wall at Base
Note: enter all forces as positive values; forces must be input using program (VB interface)
| MULS = | 0 | kip-in/ft |  | MSLS = | 0 | kip-in/ft
| AULS = | 0 | klf compr. |  | ASLS = | 0 | klf compr.
PROPERTIES & PARAMETERS
| width of section (compression zone), b = |  |  |  |  | 1000 | in
| total depth of section, h = |  |  |  |  | 15.75 | in
| dist. from tension face to centroid of tension reinforcing = |  |  |  |  | 3.15 | in
| effective depth, d = |  |  |  |  | 320 | in
| concrete density = |  | 0.153 | kcf |  |  | Section 8 and table 3.6
| f'c = |  | 5.076 | k/in2
| fy = |  | 58 | k/in2
| Es = |  | 29007.6 | k/in2 |  |  | cl.8.4.2.1.4
| Ec = |  | 29049.6255 | k/in2 |  |  | cl.8.4.1.7
| fcr = |  | 2.3664 | k/in2 |  |  | cl.8.4.1.8
Section Properties: (using non-transformed section for simplicity)
| concrete cross sectional area, Ag = |  |  | 4000 | in2
| section modulus to extreme face = |  |  | 26666.6667 | in3
| section modulus to extreme rebar = |  |  | 44444.4444 | in3
|  |  | rebar (reinforcing) resistance factor, fs = | 0.9 |  |  | cl.8.4.6
| concrete resistance factor, fc = |  |  | 0.75 |  |  | cl.8.4.6
| a1 = 0.85-0.0015*f'c >/= 0.67 |  |  | a1 = | 0.7975 |  | cl.8.8.3
|  |  |  | use a1 = | 0.7975
| b1 = 0.97-0.0025*f'c >/= 0.67 |  |  | b1 = | 0.8825
|  |  |  | use b1 = | 0.8825
ULS DESIGN:
| fs2*fy2 / (2*a1*fc*f'c) = |  | 4836.5428 | k/in2
| fs*fy = |  | 450 | k/in2
| M / (b*d2) = |  | 0 | k/in2
| Area of rebar required = |  | 0 | in2
check: | assume area of reinforcing required, As = |  |  |  | 0.4 | in2
| a = fs*As*fy / (a1*fc*f'c*b) | [5 empty] | cl.C8.8.4
| therefore a = |  | 17.1966 | in
| Mr = fs*As*fy*(d-a/2) = |  | 112.1046 | kip-in | Mr ≥ M, therefore OK
Minimum Reinforcing: |  | Mcr = S*fcr = | 63.1049 | kip-in |  |  | cl.8.8.4.3
|  | 1.2*Mcr = | 75.7258 | kip-in
Mr ≥ 1.2*Mcr, therefore OK
|  | 4/3 * Mf: | *
|  |  |  | If applicable, As in mm2 >/= 750 x b x h / 2 / (b + h) / fy = | 214.2857 | mm2 | cl.8.12.5
|  |  |  | converted to in2 = | * | in2
Maximum Reinforcing: |  | c / d < or = 0.5 |  |  |  |  | cl.8.8.4.5
|  | c = a / b1 = | 19.4862 | in
|  | c / d = | 0.060894 | c / d ≤ 0.5, therefore OK
SLS DESIGN: | [6 empty] | cl. 8.12.3
Concrete stresses using non-transformed section properties:
| concrete tensile stress from moments = |  |  |  | 0 | k/in2
| concrete stress from axial compression = |  |  |  | 0 | k/in2
| concrete tensile stress = |  |  |  | 0 | k/in2
| Is concrete at design location: i) monolithic, ii) a cold joint: |  |  |  |  | CJ
*
| Allowable Rebar Tensile Stress: | [6 empty] | cl.8.12.3.4
|  |  |  | </= (0.11024 x fcr x Es / ab / db)0.5 x (1 + Ab x Es / (2 x cb x s x Ec) or | 375 | k/in2 for Category A
|  |  |  | </= (0.15354 x fcr x Es / ab / db)0.5 x (1 + Ab x Es / (2 x cb x s x Ec) or | 375 | k/in2 for Category B
| exposure category |  |  | A
| epoxy coated rebar = |  |  | No
| ab = |  |  | 1
| average diameter of rebar, db = |  |  | 0.5 | in
| spacing of rebar, s = |  |  | 6 | in
| Allowable Rebar Tensile Stress = |  |  | 297.1275 | k/in2
Actual Rebar Tensile Stress:
| % of steel = | 0 | %
| n = | 6.8848
| k = | 0
| j = | 1
f @ M/(As*j*d) - A / Ac*n
| fs @ | 0 | k/in2 | < allowable fs, therefore OK
Possible Code Requirements:
Confirm rebar spacing </= 1.5 * section thickness or 450 mm as per
(cl.8.14.2.1.5), and 300 mm for shrinkage and temperature in concrete as per (cl.8.12.5)
on concrete faces where tension may occur.
WORKSHEET FOR SHEAR INTERFACE USING CSA-S6-25
Design of: | Wall at Base
PROPERTIES & PARAMETERS
| steel resistance factor, fs = |  |  | 0.9 |  |  | table 8.1
| concrete resistance factor, fc = |  |  | 0.75
| fy = | 58 | k/in2
| f'c contact surface 1 = |  | 5.076 | k/in2
| f'c contact surface 2 = |  | 4.351 | k/in2
ULS DESIGN:
Vf = | 0 | kips
area of shear friction reinforcing, Avf = |  |  |  | 0.6 | in2
contact area between surfaces (along a), Acv = |  |  |  | 189 | in2
vf = V / Acv = |  | 0 | k/in2
rv = Avf / Acv = |  | 0.0036675
N = |  | kips | (must be + pos. for axial compression) |  |  |  | cl.8.9.5.4
angle between shear friction reinforcement and shear plane "af" = | [5 empty] | 90 | o | *
s = rv*fy*sin af + N / Acv = |  |  | 1.467 | k/in2
l1 = | 1 |  | l1: 1.00 = | Normal density concrete |  |  | cl.8.9.5.3
|  |  | 0.85 = | Semi-low density concrete
|  |  | 0.75 = | Low density concrete
c:
0.25 | = conc. placed against hardened concr. with surface clean but not roughened | [5 empty] | cl.8.9.5.2
0.5 | = conc. placed against hardened concr. with surface clean and roughened to 0.2 inches
1 | = conc. placed monolithically
c = | 0.07 | k/in2
m = | 1
vr = l1*fc(c+ms)+fs*rv*fy*cos af </= 0.25*fc*f'c and |  |  |  |  | 6.5 | k/in2 | cl.8.9.5.1
l1*fc(c+ms)+fs*rv*fy*cos af = |  |  | 1.4752 | MPa
0.25*fc*f'c = |  |  | 5.625 | MPa
|  |  | 6.5 | MPa
Therefore, vr = |  |  | 1.4752 | MPa
| vr | > | vf | therefore OK
Also, check one-way shear. Include a check for two-way shear for deep pile foundations.

## Design_2 (hidden)
WORKSHEET FOR DEEP PILE FOUNDATION USING CSA-S6-25 | [10 empty] | 9
323
Note: | For design of piles, set minimum load factor on the Loads 3 Input tab
to 1.0 for Dead / SIDL and Vertical Earth Loads
PILE LAYOUT |  | NOTE: | Y axis to pass through C/L of footing
'Y' axis (positive direction reversed
for pile design for ease of input)
Abutment Wall
side of footing |  |  |  |  | C/L of footing
(relative to skew),
|  |  | - pile | front face of footing toe
and 'X' axis (positive direction)
IN Y DIRECTION (ABOUT X AXIS) |  |  | enter all batters as positive regardless of direction
No of | pile | dist. from | Inertia ' y ' | Y batter | battered | rot. from | rot. from
piles ' y ' | I.D. | X axis (ft) | of piles | Y = 'yes' | e.g., 4 | Y axis | X axis
1 | 1 | 1.64 | 0.31734 | Y | 4 | 0 | 90 |  | *
1 | 2 | 1.64 | 0.31734 | Y | 4 | 0 | 90 |  | *
1 | 3 | 1.64 | 0.31734 | Y | 4 | 0 | 90 |  | *
1 | 4 | 1.64 | 0.31734 | Y | 4 | 0 | 90 |  | *
1 | 5 | 1.64 | 0.31734 | Y | 4 | 0 | 90 |  | *
1 | 6 | 11.483 | 0.31734 |  |  | 0 | 90 |  | *
1 | 7 | 11.483 | 0.31734 |  |  | 0 | 90 |  | *
1 | 8 | 11.483 | 0.31734 |  |  | 0 | 90 |  | *
1 | 9 | 11.483 | 0.31734 |  |  | 0 | 90 |  | *
| 10 |  | 0.31734 |  |  | 0 | 90 |  | *
| 11 |  | 0.31734 |  |  | 0 | 90 |  | *
| 12 |  | 0.31734 |  |  | 0 | 90 |  | *
| 13 |  | 0.31734 |  |  | 0 | 90 |  | *
| 14 |  | 0.31734 |  |  | 0 | 90 |  | *
| 15 |  | 0.31734 |  |  | 0 | 90 |  | *
| 16 |  | 0.31734 |  |  | 0 | 90 |  | *
| 17 |  | 0.31734 |  |  | 0 | 90 |  | *
| 18 |  | 0.54268 |  |  | 90 | 0 |  | *
| 19 |  | 0.54268 |  |  | 0 | 90 |  | *
| 20 |  | 0.54268 |  |  | 0 | 0 |  | *
| 21 |  | 0.54268 |  |  | 0 | 90 |  | *
| 22 |  | 0.54268 |  |  | 0 | 0 |  | *
| 23 |  | 0.54268 |  |  | 0 | 90 |  | *
| 24 |  | 0.54268 |  |  | 0 | 0 |  | *
| 25 |  | 0.54268 |  |  | 0 | 90 |  | *
| 26 |  | 0.54268 |  |  | 0 | 0 |  | *
| 27 |  | 0.54268 |  |  | 0 | 90 |  | *
| 28 |  | 0.54268 |  |  | 0 | 0 |  | *
| 29 |  | 0.54268 |  |  | 0 | 90 |  | *
| 30 |  | 0.54268 |  |  | 90 | 0 |  | *
| 31 | [7 empty] | *
| 32 | [7 empty] | *
| 33 | [7 empty] | *
| 34 | [7 empty] | *
| 35 | [7 empty] | *
| 36 | [7 empty] | *
| 37 | [7 empty] | *
| 38 | [7 empty] | *
| 39 | [7 empty] | *
| 40 | [7 empty] | *
| 41 | [7 empty] | *
| 42 | [7 empty] | *
| 43 | [7 empty] | *
| 44 | [7 empty] | *
| 45 | [7 empty] | *
30 | = Total piles |  | Battered Piles = | 5
| y' = Sum piles * dist. from X axis / Sum piles = |  |  |  | 0.91333 | ft
ey = dist. from X axis
Inertia of a single pile in the Y direction = 1 * ( ey - y' )2
| Inertia of piles ' y ' in the Y direction = |  |  | 12.4497 | ft4
IN X DIRECTION (ABOUT Y AXIS) |  |  | enter all batters as positive regardless of direction
No of | pile | dist. from | Inertia ' x ' | X batter | battered | actual batter
piles ' x ' | I.D. | Y axis (ft) | of piles | Y = 'yes' | e.g., 4 | in 'xy' direction
1 | 1 | 3.281 | 261.026 |  |  |  |  | * |  | *
1 | 2 | 9.843 | 198.6211 |  |  |  |  | * |  | *
1 | 3 | 16.404 | 144.7281 |  |  |  |  | * |  | *
1 | 4 | 22.966 | 99.3471 |  |  |  |  | * |  | *
1 | 5 | 29.528 | 62.478 |  |  |  |  | * |  | *
1 | 6 | 6.562 | 34.1208 |  |  |  |  | * |  | *
1 | 7 | 13.123 | 14.2756 |  |  |  |  | * |  | *
1 | 8 | 19.685 | 2.9423 |  |  |  |  | * |  | *
1 | 9 | 26.247 | 0.1209 |  |  |  |  | * |  | *
| 10 |  | 5.8115 |  |  |  |  | * |  | *
| 11 |  | 20.014 |  |  |  |  | * |  | *
| 12 |  | 42.7284 |  |  |  |  | * |  | *
| 13 |  | 73.9548 |  |  |  |  | * |  | *
| 14 |  | 113.6932 |  |  |  |  | * |  | *
| 15 |  | 161.9434 |  |  |  |  | * |  | *
| 16 |  | 218.7056 |  |  |  |  | * |  | *
| 17 |  | 283.9798 |  |  |  |  | * |  | *
| 18 |  | 287.5161 |  |  |  |  | * |  | *
| 19 |  | 201.819 |  |  |  |  | * |  | *
| 20 |  | 131.2239 |  |  |  |  | * |  | *
| 21 |  | 75.7822 |  |  |  |  | * |  | *
| 22 |  | 35.4656 |  |  |  |  | * |  | *
| 23 |  | 10.2739 |  |  |  |  | * |  | *
| 24 |  | 0.20639 |  |  |  |  | * |  | *
| 25 |  | 5.2702 |  |  |  |  | * |  | *
| 26 |  | 25.4591 |  |  |  |  | * |  | *
| 27 |  | 60.7729 |  |  |  |  | * |  | *
| 28 |  | 111.2329 |  |  |  |  | * |  | *
| 29 |  | 176.8022 |  |  |  |  | * |  | *
| 30 |  | 257.4966 |  |  |  |  | * |  | *
| 31 | [6 empty] | * |  | *
| 32 | [6 empty] | * |  | *
| 33 | [6 empty] | * |  | *
| 34 | [6 empty] | * |  | *
| 35 | [6 empty] | * |  | *
| 36 | [6 empty] | * |  | *
| 37 | [6 empty] | * |  | *
| 38 | [6 empty] | * |  | *
| 39 | [6 empty] | * |  | *
| 40 | [6 empty] | * |  | *
| 41 | [6 empty] | * |  | *
| 42 | [6 empty] | * |  | *
| 43 | [6 empty] | * |  | *
| 44 | [6 empty] | * |  | *
| 45 | [6 empty] | * |  | *
30 | = Total piles |  | Battered Piles = | 0
| x' = Sum piles * dist. from Y axis / Sum piles = |  |  |  | 18.1563 | ft
ex = dist. from Y axis
Inertia of a single pile in the X direction = 1 * ( ex - x' )2
| Inertia of piles ' x ' in the X direction = |  |  | 3117.8117 | ft4
TORSIONAL MOMENT OF INERTIA |  |  |  | - using battered piles only
Y BATTERED PILES
| x' = Sum piles x dist. X / Sum piles = |  |  | 18.2947 | ft
ey = dist. from Y axis
Inertia of a single pile in the Y direction = 1 * ( x' - ey )2
| Inertia of all piles in the Y direction = |  |  | 2268.7709 | ft4
X BATTERED PILES
| y' = Sum piles x dist. Y / Sum piles = |  |  | 1.65 | ft
ex = dist. from X axis
Inertia of a single pile in the X direction = 1 * ( y' - ex )2
| Inertia of all piles in the X direction = |  |  | 0 | ft4
| Therefore J = Ix + Iy = |  | 2268.7709 | ft4
PILE DESIGN
LOAD DATA - total loads on pile group
Note: V, H, and M forces must be input using program (VB interface)
V = | sum of vertical loads = |  | 12222.5 | kips (V or Q from Str 1 to 4) |  |  |  | positive
Do not include horizontal load from opposite battered piles in Hx and Hy below.
Hy = | sum of horizontal loads in the Y direction = |  |  |  | -2687.6 | kips (Phy from Str 1 to 4) |  | negative
Hx = | sum of horizontal loads in the X direction = |  |  |  | 456 | kips |  | positive or negative
Hx is the sum of Fhx (component of Fh plus Additional transverse Fhx from Input worksheet)
Note: | Starting point used for lever arm length for Mx1 and My1 should correspond with point
for "dist. from axis" for pile layout data.
My1 = | Y direction moments about X axis from gravity lds. = |  |  |  | 14628.1 | ft-kips (Mry from Str 1 to 4) |  | positive
Mx1 = | X direction moments about Y axis from gravity lds. = |  |  |  | 211357.9 | ft-kips (Mrx from Str 1 to 4) |  | positive
My2 = | Y direction moments about X axis from horiz. lds. = |  |  |  | -4381.8 | ft-kips (Moy from Str 1 to 4) |  | negative
Mx2 = | X direction moments about Y axis from horiz. lds. = |  |  |  | 0 | ft-kips (Mox from Str 1 to 4) |  | positive or negative
Mx3 = | additional moments in X direction about mid-length of footing = |  |  |  |  | 1204.4 | kip-ft | positive or negative
My = My1+My2 = sum of moments in the Y direction about X axis = | [5 empty] | 10246.3 | kip-ft
Mx1_x2 = Mx1+Mx2 = sum of moments in the X direction about Y axis = | [5 empty] | 211357.9 | kip-ft
dy = distance to centroid of load from the X axis = My / V = |  |  |  |  | 0.83831 | ft
dx = distance to centroid of load from the Y axis = Mx1_x2 / V = |  |  |  |  | 17.2925 | ft
Torsion - Clockwise:
Ty = torsional moments from Hy = |  |  | 0 | kip-ft
Tx = torsional moments from Hx = |  |  | 0 | kip-ft
Torsion - Counterclockwise:
Ty = torsional moments from Hy = |  |  | 0 | kip-ft
Tx = torsional moments from Hx = |  |  | -239.4 | kip-ft
Single Pile Design |  | Pile I.D.: | 17 | ( 1 to 86 ) | *
DATA
Compressive Resistance of Vertical Piles = |  |  |  | 139.4 | kips
Compressive Resistance of Battered Piles = |  |  |  | 139.4 | kips
Is pile battered in Y direction |  |  |  | Yes
Batter of pile = |  |  |  | 3 | vertical to 1 horizontal |  |  | e.g., 4.0 for 4 vertical to 1 horizontal
Is pile battered in X direction |  |  |  | No
Batter of pile = |  |  |  | 0 | vertical to 1 horizontal
GRAVITY LOAD EFFECTS:
Vert. ld / pile = gravity ld on a pile + S My' and Mx' about the c.g of piles * cy and cx
Inertia ' y ' and Inertia ' x '
-gravity ld may be the total ld / No of piles if the structure is considered rigid such as a bridge
abutment or the gravity ld shall be determined per pile based on the ld from the contributing area.
gravity load from V per pile = v = |  |  | 407.4167 | kips
y' = distance from X axis to pile = |  |  | 0.35 | ft
x' = distance from Y axis to pile = |  |  | 2 | ft
My' = moment in Y direction = V * ( dy - y' ) = |  |  |  | -916.9167 | kip-ft
Mx' = moment in X direction = V * ( dx - x' ) = |  |  |  | -10557.4767 | kip-ft
cy = dist from c.g. of piles to design pile = |  |  |  | -0.56333 | ft
cx = dist from c.g. of piles to design pile = |  |  |  | -16.1563 | ft
vy = Vertical ld / pile in Y direction (excl. gravity) = |  |  |  | 41.4894 | kips
vx = Vertical ld / pile in X direction (excl. gravity) = |  |  |  | 54.7082 | kips
dx = dist from Mx3 to pile ' x ' = |  |  |  | -15.2925 | ft
Vertical ld / pile ' x ' from Mx3 = vx3 = |  |  |  | -5.9074 | kips
Vertical Load in Pile = v + vy + vx + vx3 = |  |  |  | 497.7068 | kips
Horizontal component / pile in Y direction from Vertical ld. = |  |  |  |  | 165.9023 | kips
Horizontal component / pile in X direction from Vertical ld. = |  |  |  |  | 0 | kips
TORSION DATA:
c1y = dist from c.g. of battered piles from Y axis to battered pile along x axis = | [5 empty] | 16.2947 | ft
c1x = dist from c.g. of battered piles from X axis to battered pile along y axis = | [5 empty] | 1.3 | ft
c = straight line dist from c.g. of battered piles to battered pile = | [5 empty] | 16.3464 | ft
Applicable J = |  | 2268.7709 | ft2
Horizontal component / pile from Torsion ld. = |  |  |  | -1.7194 | kips
Include Torsion ld. in further design |  |  | Yes
AXIAL DESIGN CHECK:
Axial Force in Pile = |  | 524.6291 | kips | < compr. resist of pile, therefore OK
HORIZONTAL STABILITY:
Manually tabulate individual results below onto Design 3 to determine overall stability
of entire substructure.
Horizontal Stability Check of battered pile in Y direction:
Horizontal component / pile in Y direction = |  |  |  | 165.9023 | kips from vertical loads
Passive resistance of pile in Y direction = |  |  |  |  | kips
Structural resistance (assumed fixed at a depth) = |  |  |  |  | kips
|  |  |  | 165.9023 | kips (Hy resistance)
Percentage of Hy loading pile = |  |  |  |  | 20 | %
Horizontal force / battered pile ' y ' from Hy = |  |  |  |  | 116.8522 | kips
Total including Horizontal component / pile from Torsion ld. = |  |  |  |  | 115.1328 | kips (Hy loading)
|  | 165.9023 | kN >/= | 115.1328 | kips | therefore OK
Horizontal Stability Check of battered pile in X direction:
Horizontal component / pile in X direction = |  |  |  | 0 | kips from vertical loads
Passive resistance of pile in X direction = |  |  |  |  | kips
Structural resistance (assumed fixed at a depth) = |  |  |  |  | kips
|  |  |  | 0 | kips (Hx resistance)
Percentage of Hx loading pile = |  |  |  |  | 0 | %
Does pile act in compression to resist Hx: |  |  |  |  | No | drop down list |  | Note: direction of Hx might be acting such that it would decrease compression in pile
Horizontal force / battered pile ' x ' from Hx = |  |  |  |  | 0 | kips
Total including Horizontal component / pile from Torsion ld. = |  |  |  |  | 0 | kN (Hx loading)
|  | 0 | kN >/= | 0 | kips | therefore OK
STRUCTURAL DESIGN OF PILE |  |  | - checking axial only
|  |  | ULS Factored Compression in Pile = | 524.6291 | kips
PROPERTIES AND PARAMETERS:
| yield strength of steel, Fy = |  |  |  | 50.76 | k/in2
| compression steel resistance factor, fs = |  |  |  | 0.9 |  | cl.10.22.2 and 10.5.7
| Youngs Modulus of steel, Es = |  |  |  | 29007.5 | k/in2
COMPRESSION: |  | Note: N/A to class 4 sections |  |  |  |  | cl.10.9.3.1
cl.10.9.3.2
Flexural Buckling:
|  | pile selection: |  |  | HP12x53
|  | gross area of section, Ag = |  |  | 14100 | in2
|  | unbraced length of member, Lu = |  |  | 236.2 | in
|  | effective length factor, K = |  |  | 1 |  | Table C8.5
|  | moment of inertia, Iy = |  |  | 77100000 | in4
|  | radius of gyration, r = |  |  | 73.9465 | in
|  | l = K * Lu / r * (Fy / p2 / Es )0.5 = |  |  | 1.0804
|  | n = | 1.34 | [5 empty] | n = 1.34 for hot rolled W-shapes, fabricated shapes, and hollow structural sections manufactured in accordance with CSA G40.20, Class C, and cold-formed non-stress-relieved sections
n = 2.24 for welded H-shapes with flame cut edges and hollow structural sections manufactured in accordance with CSA G40.20 class H, i.e., hot-formed or cold-formed stress-relieved sections
[5 empty] | compression resistance of section = Cr = fs * Ag * Fy * (1+ l2n) -1 / n = | 2440.8371 | kips
> Compression Load, therefore OK

## Design1_ (hidden)
SUMMARY - GOVERNING FORCES | [7 empty] | 9
182
Rebar C (positive moments)
Rebar A (positive moments)
Rebar B (negative moments)
3 - 3
Rebar B (positive moments)
|  | 1 - 1 | 2 - 2
Shear in the base slab is given at face of the wall for simplicity, although shear may be taken
at dv from face of wall when tension is on bottom
STRENGTH
| M toe along 1 - 1 = |  | 75.2689 | kip-in/ft
| M heel along 2 - 2 = |  | -16.3038 | kip-in/ft | 12.7878 | kip-in/ft
| M wall 3 - 3 (incl. wall wt.) = |  | 94.291 | kip-in/ft | *
| Corresp. A wall = |  | 102.159 | klf |  | compression
| V toe = |  | 174.477 | klf
| V heel = |  | 45.6968 | klf
| V wall = |  | 72.644 | klf
SERVICE
| M toe along 1 - 1 = |  | 25.8828 | kip-in/ft
| M heel along 2 - 2 = |  | -11.9158 | kip-in/ft | 0 | kip-in/ft
| M wall 3 - 3 (incl. wall wt.) = |  | 41.1065 | kip-in/ft | *
| Corresp. A wall = |  | 33.867 | klf |  | compression
WORKSHEET FOR REBAR REQUIREMENTS FOR MOMENT USING AASHTO
Design of: | Wall
Note: enter all forces as positive values; forces must be input using program (VB interface)
| Mstrength = | 0 | kip-in/ft |  | Mservice = | 0 | kip-in/ft
| Astrength = | 0 | klf compr. |  | Aservice = | 0 | klf compr.
PROPERTIES & PARAMETERS
| width of section (compression zone), b = |  |  |  |  | 1000 | in
| total depth of section, h = |  |  |  |  | 15.75 | in
| dist. from tension face to centroid of tension reinforcing, dc = |  |  |  |  | 3.15 | in
| effective depth, ds = |  |  |  |  | 320 | in
| concrete density = |  | 0.153 | kcf |  |  | C5.4.2.4
| f'c = |  | 5.076 | k/in2
| fy = |  | 58.015 | k/in2
| Es = |  | 29007.5 | k/in2 |  |  | 5.4.3.2
| Ec: | K1 = | 1 |  |  |  | 5.4.2.4
|  |  | 30849.7468 | k/in2
| fr for 5.7.3.4 = |  | 3.7271 | k/in2 |  |  | 5.4.2.6
| fr for 5.7.3.3.2 = |  | 5.7386 | k/in2 |  |  | 5.4.2.6
Section Properties: (using non-transformed section for simplicity)
| concrete cross sectional area, Ag = |  |  | 4000 | in2
| section modulus to extreme face = |  |  | 26666.6667 | in3
| tension controlled resistance factor, f = |  |  | 0.9 |  |  | 5.5.4.2
| b1 = 0.85 * f'c for f'c </= |  | 28 | k/in2 |  |  | 5.7.2.2
b1 min. = 0.65
| b1 = 0.85 * f'c - (f'c - |  | 28 | ) / 7 * 0.05 for f'c > |  | 28 | k/in2
| b1 = | 0.8 | k/in2
STRENGTH DESIGN:
| f*fy2/(1.7*f'c*b) = |  | 3.7815 | k/in2
| f*fy*ds = |  | 144000 | kip-in
Mr = f*(fy*ds*As - fy2/(1.7*f'c*b)*As2)
| Area of steel required = |  | 0 | in2
check: | assume area of reinforcing required, As = |  |  |  | 0.42 | in2
| a = As*fy / (0.85*f'c*b) = |  | 16.8067 | in |  |  | 5.7.3.1
c = a / b1 =
0.75 </= f = 0.65 + 0.15*(d1/c - 1) </= 0.9
|  | 0.65 + 0.15*(d1/c - 1) = |  | 2.7848
|  | Use f = |  | 0.9
| Mr = f*As*fy*(ds-a/2) = |  | 140.2185 | kip-in | Mr ≥ M, therefore OK |  | 5.7.3.2
Minimum Reinforcing: |  | Mcr = S*fr = | 153.0293 | kip-in |  |  | 5.7.3.3.2
|  | 1.2*Mcr = | 183.6351 | kip-in
Mr < 1.2*Mcr, therefore check if 4/3 *Mr > Mf
|  | 4/3 * Mf: | *
SERVICE DESIGN: | [6 empty] | 5.7.3.4
Concrete stresses using non-transformed section properties:
| concrete tensile stress from moments = |  |  |  | 0 | k/in2
| concrete stress from axial compression = |  |  |  | 0 | k/in2
| concrete tensile stress = |  |  |  | 0 | k/in2
| Is concrete at design location: i) monolithic, ii) a cold joint: |  |  |  |  | CJ
*
Maximum Bar Spacing:
| % of steel = | 0 | %
| n = | 6.483
| k = | 0
| j = | 1
fss @ M/(As*j*d) - A / Ag*n
| fss @ | 0 | k/in2
| exposure factor, ge = |  | 1 |  | 1.00 for class 1
0.75 for class 2
| bs = 1+(dc/(0.7*(h-dc)) = |  | 1.3571
| max. bar spacing "s max." = 123000 * ge / (bs* fss) - 2*dc = |  |  |  |  | N/A | in
Possible Code Requirements:
Shrinkage and Temperature reinforcing as applicable as per 5.10.8
Confirm minimum and maximum spacing of reinforcing complies
with the provisions of 5.10.3.1 and 5.10.3.2 respectively
WORKSHEET FOR SHEAR INTERFACE USING AASHTO
Design of: | Wall at Base
PROPERTIES & PARAMETERS
| tension controlled resistance factor, f = |  |  | 0.9 |  |  | 5.5.4.2
| fy = | 58 | k/in2
| f'c contact surface 1 = |  | 5.075 | k/in2
| f'c contact surface 2 = |  | 4.351 | k/in2
STRENGTH DESIGN:
Vui = | 0 | kips
area of shear friction reinforcing, Avf = |  |  |  | 0.6 | in2
contact area between surfaces (along a), Acv = |  |  |  | 189 | in2
vui = Vui / Acv = |  | 0 | k/in2
rv = Avf / Acv = |  | 0.0041675
Pc = |  | kips | (must be + pos. for axial compression)
angle between shear friction reinforcement and shear plane "af" = | [5 empty] | N/A | o
s = rv*fy + Pc / Acv = |  | 1.667 | k/in2
c = | 0.24 | k/in2 |  |  |  |  | 5.8.4.3
m = | 1
K1 = | 0.25
K2 = | 1.5 | k/in2
vri = f(c+ms) </= K1*f'c and K2
vri = | 3.2103 | k/in2
f(c+ms) = | 3.2103 | MPa
K1*f'c = | 10.5 | MPa
Therefore, vri = |  | 3.2103 | MPa
| vri | > | vui | therefore OK
Also, check one-way shear. Include a check for two-way shear for deep pile foundations.

## Design2_ (hidden)
WORKSHEET FOR DEEP PILE FOUNDATION USING AASHTO | [10 empty] | 9
321
Note: | For design of piles, set minimum load factor on the Loads 3 Input tab
to 1.0 for Dead / SIDL and Vertical Earth Loads
PILE LAYOUT |  | NOTE: | Y axis to pass through C/L of footing
'Y' axis (positive direction reversed
for pile design for ease of input)
Abutment Wall
side of footing |  |  |  |  | C/L of footing
(relative to skew)
|  |  | - pile | front face of footing toe
and 'X' axis (positive direction)
IN Y DIRECTION (ABOUT X AXIS) |  |  | enter all batters as positive regardless of direction
No of | pile | dist. from | Inertia ' y ' | Y batter | battered | rot. from | rot. from
piles ' y ' | I.D. | X axis (ft) | of piles | Y = 'yes' | e.g., 4 | Y axis | X axis
1 | 1 | 0.35 | 1.7778 | Y | 3 | 38.6598 | 0 |  | *
1 | 2 | 0.35 | 1.7778 | Y | 3 | 38.6598 | 0 |  | *
1 | 3 | 0.35 | 1.7778 | Y | 3 | 38.6598 | 0 |  | *
1 | 4 | 0.35 | 1.7778 | Y | 3 | 38.6598 | 0 |  | *
1 | 5 | 0.35 | 1.7778 | Y | 3 | 38.6598 | 0 |  | *
1 | 6 | 0.35 | 2.7778 | Y | 3 | 90 | 0 |  | *
1 | 7 | 0.35 | 2.7778 | Y | 3 | 90 | 0 |  | *
1 | 8 | 0.35 | 2.7778 | Y | 3 | 90 | 0 |  | *
1 | 9 | 0.35 | 2.7778 | Y | 3 | 90 | 0 |  | *
1 | 10 | 0.35 |  | Y | 3 |  |  |  | *
1 | 11 | 0.35 |  | Y | 3 |  |  |  | *
1 | 12 | 0.35 |  | Y | 3 |  |  |  | *
1 | 13 | 0.35 |  | Y | 3 |  |  |  | *
1 | 14 | 0.35 |  | Y | 3 |  |  |  | *
1 | 15 | 0.35 |  | Y | 3 |  |  |  | *
1 | 16 | 0.35 |  | Y | 3 |  |  |  | *
1 | 17 | 0.35 |  | Y | 3 |  |  |  | *
1 | 18 | 1.65 | [6 empty] | *
1 | 19 | 1.65 |  | Y | 5 |  |  |  | *
1 | 20 | 1.65 | [6 empty] | *
1 | 21 | 1.65 |  | Y | 5 |  |  |  | *
1 | 22 | 1.65 | [6 empty] | *
1 | 23 | 1.65 |  | Y | 5 |  |  |  | *
1 | 24 | 1.65 | [6 empty] | *
1 | 25 | 1.65 |  | Y | 5 |  |  |  | *
1 | 26 | 1.65 | [6 empty] | *
1 | 27 | 1.65 |  | Y | 5 |  |  |  | *
1 | 28 | 1.65 | [6 empty] | *
1 | 29 | 1.65 |  | Y | 5 |  |  |  | *
1 | 30 | 1.65 | [6 empty] | *
| 31 | [7 empty] | *
| 32 | [7 empty] | *
| 33 | [7 empty] | *
| 34 | [7 empty] | *
| 35 | [7 empty] | *
| 36 | [7 empty] | *
| 37 | [7 empty] | *
| 38 | [7 empty] | *
| 39 | [7 empty] | *
| 40 | [7 empty] | *
| 41 | [7 empty] | *
| 42 | [7 empty] | *
| 43 | [7 empty] | *
| 44 | [7 empty] | *
| 45 | [7 empty] | *
9 | = Total piles |  | Battered Piles = | 23
| y' = Sum piles * dist. from X axis / Sum piles = |  |  |  | 1.8333 | ft
ey = dist. from X axis
Inertia of a single pile in the Y direction = 1 * ( ey - y' )2
| Inertia of piles ' y ' in the Y direction = |  |  | 20 | ft4
IN X DIRECTION (ABOUT Y AXIS) |  |  | enter all batters as positive regardless of direction
No of | pile | dist. from | Inertia ' x ' | X batter | battered | actual batter
piles ' x ' | I.D. | Y axis (ft) | of piles | Y = 'yes' | e.g., 4 | in 'xy' direction
1 | 1 | 3.281 | 16 |  |  | 3.1235 |  | * |  | *
1 | 2 | 9.843 | 4 |  |  | 3.1235 |  | * |  | *
1 | 3 | 16.404 | 0 |  |  | 3.1235 |  | * |  | *
1 | 4 | 22.966 | 4 |  |  | 3.1235 |  | * |  | *
1 | 5 | 29.528 | 16 |  |  | 3.1235 |  | * |  | *
1 | 6 | 6.562 | 9 |  |  |  |  | * |  | *
1 | 7 | 13.123 | 1 |  |  |  |  | * |  | *
1 | 8 | 19.685 | 1 |  |  |  |  | * |  | *
1 | 9 | 26.247 | 9 |  |  |  |  | * |  | *
| 10 | [6 empty] | * |  | *
| 11 | [6 empty] | * |  | *
| 12 | [6 empty] | * |  | *
| 13 | [6 empty] | * |  | *
| 14 | [6 empty] | * |  | *
| 15 | [6 empty] | * |  | *
| 16 | [6 empty] | * |  | *
| 17 | [6 empty] | * |  | *
| 18 | [6 empty] | * |  | *
| 19 | [6 empty] | * |  | *
| 20 | [6 empty] | * |  | *
| 21 | [6 empty] | * |  | *
| 22 | [6 empty] | * |  | *
| 23 | [6 empty] | * |  | *
| 24 | [6 empty] | * |  | *
| 25 | [6 empty] | * |  | *
| 26 | [6 empty] | * |  | *
| 27 | [6 empty] | * |  | *
| 28 | [6 empty] | * |  | *
| 29 | [6 empty] | * |  | *
| 30 | [6 empty] | * |  | *
| 31 | [6 empty] | * |  | *
| 32 | [6 empty] | * |  | *
| 33 | [6 empty] | * |  | *
| 34 | [6 empty] | * |  | *
| 35 | [6 empty] | * |  | *
| 36 | [6 empty] | * |  | *
| 37 | [6 empty] | * |  | *
| 38 | [6 empty] | * |  | *
| 39 | [6 empty] | * |  | *
| 40 | [6 empty] | * |  | *
| 41 | [6 empty] | * |  | *
| 42 | [6 empty] | * |  | *
| 43 | [6 empty] | * |  | *
| 44 | [6 empty] | * |  | *
| 45 | [6 empty] | * |  | *
9 | = Total piles |  | Battered Piles = | 0
| x' = Sum piles * dist. from Y axis / Sum piles = |  |  |  | 5 | ft
ex = dist. from Y axis
Inertia of a single pile in the X direction = 1 * ( ex - x' )2
| Inertia of piles ' x ' in the X direction = |  |  | 60 | ft4
TORSIONAL MOMENT OF INERTIA |  |  |  | - using battered piles only
Y BATTERED PILES
| x' = Sum piles x dist. X / Sum piles = |  |  | 5 | ft
ey = dist. from Y axis
Inertia of a single pile in the Y direction = 1 * ( x' - ey )2
| Inertia of all piles in the Y direction = |  |  | 60 | ft4
X BATTERED PILES
| y' = Sum piles x dist. Y / Sum piles = |  |  | 0.5 | ft
ex = dist. from X axis
Inertia of a single pile in the X direction = 1 * ( y' - ex )2
| Inertia of all piles in the X direction = |  |  | 0 | ft4
| Therefore J = Ix + Iy = |  | 60 | ft4
PILE DESIGN
LOAD DATA - total loads on pile group
Note: V, H, and M forces must be input using program (VB interface)
V = | sum of vertical loads = |  | 12222.5 | kips (V or Q from Str 1 to 4) |  |  |  | positive
Do not include horizontal load from opposite battered piles in Hx and Hy below.
Hy = | sum of horizontal loads in the Y direction = |  |  |  | -2687.6 | kips (Phy from Str 1 to 4) |  | negative
Hx = | sum of horizontal loads in the X direction = |  |  |  | 456 | kips |  | positive or negative
Hx is the sum of Fhx (component of Fh plus Additional transverse Fhx from Input worksheet)
Note: | Starting point used for lever arm length for Mx1 and My1 should correspond with point
for "dist. from axis" for pile layout data.
My1 = | Y direction moments about X axis from gravity lds. = |  |  |  | 14628.1 | ft-kips (Mry from Str 1 to 4) |  | positive
Mx1 = | X direction moments about Y axis from gravity lds. = |  |  |  | 211357.9 | ft-kips (Mrx from Str 1 to 4) |  | positive
My2 = | Y direction moments about X axis from horiz. lds. = |  |  |  | -4381.8 | ft-kips (Moy from Str 1 to 4) |  | negative
Mx2 = | X direction moments about Y axis from horiz. lds. = |  |  |  | 0 | ft-kips (Mox from Str 1 to 4) |  | positive or negative
Mx3 = | additional moments in X direction about mid-length of footing = |  |  |  |  | 1204.4 | kip-ft | positive or negative
My = My1+My2 = sum of moments in the Y direction about X axis = | [5 empty] | 10246.3 | kip-ft
Mx1_x2 = Mx1+Mx2 = sum of moments in the X direction about Y axis = | [5 empty] | 211357.9 | kip-ft
dy = distance to centroid of load from the X axis = My / V = |  |  |  |  | 0.83831 | ft
dx = distance to centroid of load from the Y axis = Mx1_x2 / V = |  |  |  |  | 17.2925 | ft
Torsion - Clockwise:
Ty = torsional moments from Hy = |  |  | 0 | kip-ft
Tx = torsional moments from Hx = |  |  | 0 | kip-ft
Torsion - Counterclockwise:
Ty = torsional moments from Hy = |  |  | 0 | kip-ft
Tx = torsional moments from Hx = |  |  | -239.4 | kip-ft
Single Pile Design |  | Pile I.D.: | 17 | ( 1 to 86 ) | *
DATA
Compressive Resistance of Vertical Piles = |  |  |  | 139.4 | kips
Compressive Resistance of Battered Piles = |  |  |  | 139.4 | kips
Is pile battered in Y direction |  |  |  | No
Batter of pile = |  |  |  | 0 | vertical to 1 horizontal |  |  | e.g., 4.0 for 4 vertical to 1 horizontal
Is pile battered in X direction |  |  |  | No
Batter of pile = |  |  |  | 0 | vertical to 1 horizontal
GRAVITY LOAD EFFECTS:
Vert. ld / pile = gravity ld on a pile + S My' and Mx' about the c.g of piles * cy and cx
Inertia ' y ' and Inertia ' x '
-gravity ld may be the total ld / No of piles if the structure is considered rigid such as a bridge
abutment or the gravity ld shall be determined per pile based on the ld from the contributing area.
gravity load from V per pile = v = |  |  | 1358.0556 | kips
y' = distance from X axis to pile = |  |  | 0 | ft
x' = distance from Y axis to pile = |  |  | 0 | ft
My' = moment in Y direction = V * ( dy - y' ) = |  |  |  | -12161.6167 | kip-ft
Mx' = moment in X direction = V * ( dx - x' ) = |  |  |  | 150245.4 | kip-ft
cy = dist from c.g. of piles to design pile = |  |  |  | -1.8333 | ft
cx = dist from c.g. of piles to design pile = |  |  |  | -5 | ft
vy = Vertical ld / pile in Y direction (excl. gravity) = |  |  |  | 1114.8149 | kips
vx = Vertical ld / pile in X direction (excl. gravity) = |  |  |  | -12520.45 | kips
dx = dist from Mx3 to pile ' x ' = |  |  |  | -17.2925 | ft
Vertical ld / pile ' x ' from Mx3 = vx3 = |  |  |  | -347.1181 | kips
Vertical Load in Pile = v + vy + vx + vx3 = |  |  |  | -10394.6977 | kips
Horizontal component / pile in Y direction from Vertical ld. = |  |  |  |  | 0 | kips
Horizontal component / pile in X direction from Vertical ld. = |  |  |  |  | 0 | kips
TORSION DATA:
c1y = dist from c.g. of battered piles from Y axis to battered pile along x axis = | [5 empty] | 16.2947 | ft
c1x = dist from c.g. of battered piles from X axis to battered pile along y axis = | [5 empty] | 1.3 | ft
c = straight line dist from c.g. of battered piles to battered pile = | [5 empty] | 16.3464 | ft
Applicable J = |  | 2268.7709 | ft2
Horizontal component / pile from Torsion ld. = |  |  |  | -1.7194 | kips
Include Torsion ld. in further design
AXIAL DESIGN CHECK:
Axial Force in Pile = |  | -10394.6977 | kips | WARNING!, Vertical Ld is < 0
HORIZONTAL STABILITY:
Manually tabulate individual results below onto Design 3 to determine overall stability
of entire substructure.
Horizontal Stability Check of battered pile in Y direction:
Horizontal component / pile in Y direction = |  |  |  | 0 | kips from vertical loads
Passive resistance of pile in Y direction = |  |  |  |  | kips
Structural resistance (assumed fixed at a depth) = |  |  |  |  | kips
|  |  |  | 0 | kips (Hy resistance)
Percentage of Hy loading pile = |  |  |  |  | 0 | %
Horizontal force / battered pile ' y ' from Hy = |  |  |  |  | 0 | kips
Total including Horizontal component / pile from Torsion ld. = |  |  |  |  | 0 | kips (Hy loading)
|  | 0 | kN >/= | 0 | kips | therefore OK
Horizontal Stability Check of battered pile in X direction:
Horizontal component / pile in X direction = |  |  |  | 0 | kips from vertical loads
Passive resistance of pile in X direction = |  |  |  |  | kips
Structural resistance (assumed fixed at a depth) = |  |  |  |  | kips
|  |  |  | 0 | kips (Hx resistance)
Percentage of Hx loading pile = |  |  |  |  | 0 | %
Does pile act in compression to resist Hx: |  |  |  |  | No | drop down list |  | Note: direction of Hx might be acting such that it would decrease compression in pile
Horizontal force / battered pile ' x ' from Hx = |  |  |  |  | 0 | kips
Total including Horizontal component / pile from Torsion ld. = |  |  |  |  | 0 | kN (Hx loading)
|  | 0 | kN >/= | 0 | kips | therefore OK
STRUCTURAL DESIGN OF PILE |  |  | - checking axial only
|  |  | Strength Factored Compression in Pile = | -10394.6977 | kips
PROPERTIES AND PARAMETERS:
| yield strength of steel, Fy = |  |  |  | 50.76 | k/in2
| compression steel resistance factor, fc = |  |  |  | 0.6 |  | 6.5.4.2
| Youngs Modulus of steel, Es = |  |  |  | 29007.5 | k/in2
COMPRESSION: |  | Note: N/A to class 4 sections |  |  |  |  | 6.9.2
Flexural Buckling:
|  |  |  | pile selection (enter section designation): | HP12x53
|  | gross area of section, Ag = |  |  | 14100 | in2
|  | unbraced length of member, l = |  |  | 236.2 | in
|  | effective length factor, K = |  |  | 1 |  | 4.6.2.5
|  | Q = |  |  | 1
|  | moment of inertia, Iy = |  |  | 77100000 | in4
|  | radius of gyration, rs = |  |  | 73.9465
in
|  | PO = Q*Fy*Ag = |  |  | 4934.9997 | kips
|  | Pe = p2*E / (K*l / rs)2 * Ag = |  |  | 4227.4803 | kips
|  | compression resistance of section = Pr = fc * Pn = |  |  |  | 1816.5284 | kips
≥ Compression Load, therefore OK

## Design 3
STABILITY OF PILE FOUNDATION
| ULS Governing Geotechnical or Structural Compression Axial Resistance of pile = | [5 empty] | 1200 | kN
| SLS Geotechnical Compression Axial Resistance of pile = | [5 empty] | 900 | kN
| Note: | Passive earth pressure against piles may be utilized to provide additional resistance if required.
However, if passive eartrh pressure is required at SLS, this means the abutment moves which then effects bearings and expansion joints, which they like weren't designed for.
It also means the piles which are typically designed for axial alone may need to resist bending moments in both directions if necessary.
| RESULTS FOR Str 1: | [6 empty] | RESULTS FOR Str 2: | [5 empty] | RESULTS FOR Str 3: | [5 empty] | RESULTS FOR Str 4:
| ULS 1 | [6 empty] | ULS 1 | [5 empty] | ULS 1 | [5 empty] | ULS 1
|  | Axial Force in Pile (kN) | Hy (kN) Resistance | Hy (kN) Loading | Hx (kN) Resistance | Hx (kN) Loading |  |  | Axial Force in Pile (kN) | Hy (kN) Resistance | Hy (kN) Loading | Hx (kN) Resistance | Hx (kN) Loading |  | Axial Force in Pile (kN) | Hy (kN) Resistance | Hy (kN) Loading | Hx (kN) Resistance | Hx (kN) Loading |  | Axial Force in Pile (kN) | Hy (kN) Resistance | Hy (kN) Loading | Hx (kN) Resistance | Hx (kN) Loading
| Pile I.D. | [6 empty] | Pile I.D. | [5 empty] | Pile I.D. | [5 empty] | Pile I.D.
| 1 | [6 empty] | 1 | [5 empty] | 1 | [5 empty] | 1
| 2 | [6 empty] | 2 | [5 empty] | 2 | [5 empty] | 2
| 3 | [6 empty] | 3 | [5 empty] | 3 | [5 empty] | 3
| 4 | [6 empty] | 4 | [5 empty] | 4 | [5 empty] | 4
| 5 | [6 empty] | 5 | [5 empty] | 5 | [5 empty] | 5
| 6 | [6 empty] | 6 | [5 empty] | 6 | [5 empty] | 6
| 7 | [6 empty] | 7 | [5 empty] | 7 | [5 empty] | 7
| 8 | [6 empty] | 8 | [5 empty] | 8 | [5 empty] | 8
| 9 | [6 empty] | 9 | [5 empty] | 9 | [5 empty] | 9
| 10 | [6 empty] | 10 | [5 empty] | 10 | [5 empty] | 10
| 11 | [6 empty] | 11 | [5 empty] | 11 | [5 empty] | 11
| 12 | [6 empty] | 12 | [5 empty] | 12 | [5 empty] | 12
| 13 | [6 empty] | 13 | [5 empty] | 13 | [5 empty] | 13
| 14 | [6 empty] | 14 | [5 empty] | 14 | [5 empty] | 14
| 15 | [6 empty] | 15 | [5 empty] | 15 | [5 empty] | 15
| 16 | [6 empty] | 16 | [5 empty] | 16 | [5 empty] | 16
| 17 | [6 empty] | 17 | [5 empty] | 17 | [5 empty] | 17
| 18 | [6 empty] | 18 | [5 empty] | 18 | [5 empty] | 18
| 19 | [6 empty] | 19 | [5 empty] | 19 | [5 empty] | 19
| 20 | [6 empty] | 20 | [5 empty] | 20 | [5 empty] | 20
| 21 | [6 empty] | 21 | [5 empty] | 21 | [5 empty] | 21
| 22 | [6 empty] | 22 | [5 empty] | 22 | [5 empty] | 22
| 23 | [6 empty] | 23 | [5 empty] | 23 | [5 empty] | 23
| 24 | [6 empty] | 24 | [5 empty] | 24 | [5 empty] | 24
| 25 | [6 empty] | 25 | [5 empty] | 25 | [5 empty] | 25
| 26 | [6 empty] | 26 | [5 empty] | 26 | [5 empty] | 26
| 27 | [6 empty] | 27 | [5 empty] | 27 | [5 empty] | 27
| 28 | [6 empty] | 28 | [5 empty] | 28 | [5 empty] | 28
| 29 | [6 empty] | 29 | [5 empty] | 29 | [5 empty] | 29
| 30 | [6 empty] | 30 | [5 empty] | 30 | [5 empty] | 30
| 31 | [6 empty] | 31 | [5 empty] | 31 | [5 empty] | 31
| 32 | [6 empty] | 32 | [5 empty] | 32 | [5 empty] | 32
| 33 | [6 empty] | 33 | [5 empty] | 33 | [5 empty] | 33
| 34 | [6 empty] | 34 | [5 empty] | 34 | [5 empty] | 34
| 35 | [6 empty] | 35 | [5 empty] | 35 | [5 empty] | 35
| 36 | [6 empty] | 36 | [5 empty] | 36 | [5 empty] | 36
| 37 | [6 empty] | 37 | [5 empty] | 37 | [5 empty] | 37
| 38 | [6 empty] | 38 | [5 empty] | 38 | [5 empty] | 38
| 39 | [6 empty] | 39 | [5 empty] | 39 | [5 empty] | 39
| 40 | [6 empty] | 40 | [5 empty] | 40 | [5 empty] | 40
| 41 | [6 empty] | 41 | [5 empty] | 41 | [5 empty] | 41
| 42 | [6 empty] | 42 | [5 empty] | 42 | [5 empty] | 42
| 43 | [6 empty] | 43 | [5 empty] | 43 | [5 empty] | 43
| 44 | [6 empty] | 44 | [5 empty] | 44 | [5 empty] | 44
| 45 | [6 empty] | 45 | [5 empty] | 45 | [5 empty] | 45
| Total | 0 | 0 | 0 | 0 | 0 |  | Total | 0 | 0 | 0 | 0 | 0 | Total | 0 | 0 | 0 | 0 | 0 | Total | 0 | 0 | 0 | 0 | 0
| Axial Force in pile is </= Axial Resistance, OK | [6 empty] | Axial Force in pile is </= Axial Resistance, OK | [5 empty] | Axial Force in pile is </= Axial Resistance, OK | [5 empty] | Axial Force in pile is </= Axial Resistance, OK
| * | [6 empty] | * | [5 empty] | * | [5 empty] | *
| Horiz. Forces in the Y direction are </= Horiz. Resistance in the Y direction, OK | [6 empty] | Horiz. Forces in the Y direction are </= Horiz. Resistance in the Y direction, OK | [5 empty] | Horiz. Forces in the Y direction are </= Horiz. Resistance in the Y direction, OK | [5 empty] | Horiz. Forces in the Y direction are </= Horiz. Resistance in the Y direction, OK
| Horiz. Forces in the X direction are </= Horiz. Resistance in the X direction, OK | [6 empty] | Horiz. Forces in the X direction are </= Horiz. Resistance in the X direction, OK | [5 empty] | Horiz. Forces in the X direction are </= Horiz. Resistance in the X direction, OK | [5 empty] | Horiz. Forces in the X direction are </= Horiz. Resistance in the X direction, OK
| * | [6 empty] | * | [5 empty] | * | [5 empty] | *
| RESULTS FOR Str 1: | [6 empty] | RESULTS FOR Str 2: | [5 empty] | RESULTS FOR Str 3: | [5 empty] | RESULTS FOR Str 4:
| ULS 2 | [6 empty] | ULS 2 | [5 empty] | ULS 2 | [5 empty] | ULS 2
|  | Axial Force in Pile (kN) | Hy (kN) Resistance | Hy (kN) Loading | Hx (kN) Resistance | Hx (kN) Loading |  |  | Axial Force in Pile (kN) | Hy (kN) Resistance | Hy (kN) Loading | Hx (kN) Resistance | Hx (kN) Loading |  | Axial Force in Pile (kN) | Hy (kN) Resistance | Hy (kN) Loading | Hx (kN) Resistance | Hx (kN) Loading |  | Axial Force in Pile (kN) | Hy (kN) Resistance | Hy (kN) Loading | Hx (kN) Resistance | Hx (kN) Loading
| Pile I.D. | [6 empty] | Pile I.D. | [5 empty] | Pile I.D. | [5 empty] | Pile I.D.
| 1 | 1057 | 179.5 | 332.7 | 103.6 | 90.7 |  | 1 | 821.2 | 139.5 | 332.7 | 80.5 | 90.7 | 1 | 1048.2 | 178 | 327.7 | 102.8 | 90.7 | 1 | 734.9 | 124.8 | 93.6 | 72.1 | 0
| 2 | 1066.5 | 181.1 | 332.7 | 104.6 | 90.7 |  | 2 | 829.8 | 140.9 | 332.7 | 81.4 | 90.7 | 2 | 1058 | 179.7 | 327.7 | 103.7 | 90.7 | 2 | 732.7 | 124.4 | 93.6 | 71.8 | 0
| 3 | 1075.9 | 182.7 | 332.7 | 105.5 | 90.7 |  | 3 | 838.4 | 142.4 | 332.7 | 82.2 | 90.7 | 3 | 1067.7 | 181.3 | 327.7 | 104.7 | 90.7 | 3 | 730.5 | 124.1 | 93.6 | 71.6 | 0
| 4 | 1085.4 | 184.3 | 332.7 | 106.4 | 90.7 |  | 4 | 847 | 143.8 | 332.7 | 83.1 | 90.7 | 4 | 1077.4 | 183 | 327.7 | 105.7 | 90.7 | 4 | 728.3 | 123.7 | 93.6 | 71.4 | 0
| 5 | 1094.9 | 185.9 | 332.7 | 107.4 | 90.7 |  | 5 | 855.5 | 145.3 | 332.7 | 83.9 | 90.7 | 5 | 1087.2 | 184.6 | 327.7 | 106.6 | 90.7 | 5 | 726.2 | 123.3 | 93.6 | 71.2 | 0
| 6 | 1104.4 | 187.6 | 332.7 | 108.3 | 90.7 |  | 6 | 864.1 | 146.7 | 332.7 | 84.7 | 90.7 | 6 | 1096.9 | 186.3 | 327.7 | 107.6 | 90.7 | 6 | 724 | 123 | 93.6 | 71 | 0
| 7 | 1113.9 | 189.2 | 332.7 | 109.2 | 90.7 |  | 7 | 872.7 | 148.2 | 332.7 | 85.6 | 90.7 | 7 | 1106.7 | 187.9 | 327.7 | 108.5 | 90.7 | 7 | 721.8 | 122.6 | 93.6 | 70.8 | 0
| 8 | 1123.3 | 190.8 | 332.7 | 110.2 | 90.7 |  | 8 | 881.2 | 149.7 | 332.7 | 86.4 | 90.7 | 8 | 1116.4 | 189.6 | 327.7 | 109.5 | 90.7 | 8 | 719.6 | 122.2 | 93.6 | 70.6 | 0
| 9 | 1132.8 | 192.4 | 332.7 | 111 | 90.7 |  | 9 | 889.8 | 151.1 | 332.7 | 87.3 | 90.7 | 9 | 1126.2 | 191.3 | 327.7 | 110.4 | 90.7 | 9 | 717.4 | 121.8 | 93.6 | 70.4 | 0
| 10 | 1142.3 | 194 | 332.7 | 112 | 90.7 |  | 10 | 898.4 | 152.6 | 332.7 | 88.1 | 90.7 | 10 | 1135.9 | 192.9 | 327.7 | 111.4 | 90.7 | 10 | 715.3 | 121.5 | 93.6 | 70.1 | 0
| 11 | 190.1 | [5 empty] | 11 | -94.9 |  |  |  |  | 11 | 113.6 |  |  |  |  | 11 | 699.9
| 12 | 202.2 | [5 empty] | 12 | -83.9 |  |  |  |  | 12 | 126 |  |  |  |  | 12 | 697.1
| 13 | 214.3 | [5 empty] | 13 | -72.9 |  |  |  |  | 13 | 138.5 |  |  |  |  | 13 | 694.3
| 14 | 226.4 | [5 empty] | 14 | -62 |  |  |  |  | 14 | 151 |  |  |  |  | 14 | 691.5
| 15 | 238.6 | [5 empty] | 15 | -51 |  |  |  |  | 15 | 163.4 |  |  |  |  | 15 | 688.7
| 16 | 250.7 | [5 empty] | 16 | -40.1 |  |  |  |  | 16 | 175.9 |  |  |  |  | 16 | 685.9
| 17 | 262.8 | [5 empty] | 17 | -29.1 |  |  |  |  | 17 | 188.3 |  |  |  |  | 17 | 683.2
| 18 | 274.9 | [5 empty] | 18 | -18.2 |  |  |  |  | 18 | 200.8 |  |  |  |  | 18 | 680.4
| 19 | [6 empty] | 19 | [5 empty] | 19 | [5 empty] | 19
| 20 | [6 empty] | 20 | [5 empty] | 20 | [5 empty] | 20
| 21 | [6 empty] | 21 | [5 empty] | 21 | [5 empty] | 21
| 22 | [6 empty] | 22 | [5 empty] | 22 | [5 empty] | 22
| 23 | [6 empty] | 23 | [5 empty] | 23 | [5 empty] | 23
| 24 | [6 empty] | 24 | [5 empty] | 24 | [5 empty] | 24
| 25 | [6 empty] | 25 | [5 empty] | 25 | [5 empty] | 25
| 26 | [6 empty] | 26 | [5 empty] | 26 | [5 empty] | 26
| 27 | [6 empty] | 27 | [5 empty] | 27 | [5 empty] | 27
| 28 | [6 empty] | 28 | [5 empty] | 28 | [5 empty] | 28
| 29 | [6 empty] | 29 | [5 empty] | 29 | [5 empty] | 29
| 30 | [6 empty] | 30 | [5 empty] | 30 | [5 empty] | 30
| 31 | [6 empty] | 31 | [5 empty] | 31 | [5 empty] | 31
| 32 | [6 empty] | 32 | [5 empty] | 32 | [5 empty] | 32
| 33 | [6 empty] | 33 | [5 empty] | 33 | [5 empty] | 33
| 34 | [6 empty] | 34 | [5 empty] | 34 | [5 empty] | 34
| 35 | [6 empty] | 35 | [5 empty] | 35 | [5 empty] | 35
| 36 | [6 empty] | 36 | [5 empty] | 36 | [5 empty] | 36
| 37 | [6 empty] | 37 | [5 empty] | 37 | [5 empty] | 37
| 38 | [6 empty] | 38 | [5 empty] | 38 | [5 empty] | 38
| 39 | [6 empty] | 39 | [5 empty] | 39 | [5 empty] | 39
| 40 | [6 empty] | 40 | [5 empty] | 40 | [5 empty] | 40
| 41 | [6 empty] | 41 | [5 empty] | 41 | [5 empty] | 41
| 42 | [6 empty] | 42 | [5 empty] | 42 | [5 empty] | 42
| 43 | [6 empty] | 43 | [5 empty] | 43 | [5 empty] | 43
| 44 | [6 empty] | 44 | [5 empty] | 44 | [5 empty] | 44
| 45 | [6 empty] | 45 | [5 empty] | 45 | [5 empty] | 45
| Total | 190.1 | 1867.5 | 3327 | 1078.2 | 907 |  | Total | -94.9 | 1460.2 | 3327 | 843.2 | 907 | Total | 113.6 | 1854.6 | 3277 | 1070.9 | 907 | Total | 680.4 | 1231.4 | 936 | 711 | 0
| Axial Force in pile is </= Axial Resistance, OK | [6 empty] | Axial Force in pile is </= Axial Resistance, OK | [5 empty] | Axial Force in pile is </= Axial Resistance, OK | [5 empty] | Axial Force in pile is </= Axial Resistance, OK
| * | [6 empty] | Some piles are in tension, WARNING | [5 empty] | * | [5 empty] | *
| Horiz. Forces in the Y direction are > Horiz. Resistance in the Y direction, WARNING | [6 empty] | Horiz. Forces in the Y direction are > Horiz. Resistance in the Y direction, WARNING | [5 empty] | Horiz. Forces in the Y direction are > Horiz. Resistance in the Y direction, WARNING | [5 empty] | Horiz. Forces in the Y direction are </= Horiz. Resistance in the Y direction, OK
| Horiz. Forces in the X direction are </= Horiz. Resistance in the X direction, OK | [6 empty] | Horiz. Forces in the X direction are > Horiz. Resistance in the X direction, WARNING | [5 empty] | Horiz. Forces in the X direction are </= Horiz. Resistance in the X direction, OK | [5 empty] | Horiz. Forces in the X direction are </= Horiz. Resistance in the X direction, OK
| Confirm structure is stable in the X direction | [6 empty] | Confirm structure is stable in the X direction | [5 empty] | Confirm structure is stable in the X direction | [5 empty] | Confirm structure is stable in the X direction
| RESULTS FOR Str 1: | [6 empty] | RESULTS FOR Str 2: | [5 empty] | RESULTS FOR Str 3: | [5 empty] | RESULTS FOR Str 4:
| ULS 3 | [6 empty] | ULS 3 | [5 empty] | ULS 3 | [5 empty] | ULS 3
|  | Axial Force in Pile (kN) | Hy (kN) Resistance | Hy (kN) Loading | Hx (kN) Resistance | Hx (kN) Loading |  |  | Axial Force in Pile (kN) | Hy (kN) Resistance | Hy (kN) Loading | Hx (kN) Resistance | Hx (kN) Loading |  | Axial Force in Pile (kN) | Hy (kN) Resistance | Hy (kN) Loading | Hx (kN) Resistance | Hx (kN) Loading |  | Axial Force in Pile (kN) | Hy (kN) Resistance | Hy (kN) Loading | Hx (kN) Resistance | Hx (kN) Loading
| Pile I.D. | [6 empty] | Pile I.D. | [5 empty] | Pile I.D. | [5 empty] | Pile I.D.
| 1 | [6 empty] | 1 | [5 empty] | 1 | [5 empty] | 1
| 2 | [6 empty] | 2 | [5 empty] | 2 | [5 empty] | 2
| 3 | [6 empty] | 3 | [5 empty] | 3 | [5 empty] | 3
| 4 | [6 empty] | 4 | [5 empty] | 4 | [5 empty] | 4
| 5 | [6 empty] | 5 | [5 empty] | 5 | [5 empty] | 5
| 6 | [6 empty] | 6 | [5 empty] | 6 | [5 empty] | 6
| 7 | [6 empty] | 7 | [5 empty] | 7 | [5 empty] | 7
| 8 | [6 empty] | 8 | [5 empty] | 8 | [5 empty] | 8
| 9 | [6 empty] | 9 | [5 empty] | 9 | [5 empty] | 9
| 10 | [6 empty] | 10 | [5 empty] | 10 | [5 empty] | 10
| 11 | [6 empty] | 11 | [5 empty] | 11 | [5 empty] | 11
| 12 | [6 empty] | 12 | [5 empty] | 12 | [5 empty] | 12
| 13 | [6 empty] | 13 | [5 empty] | 13 | [5 empty] | 13
| 14 | [6 empty] | 14 | [5 empty] | 14 | [5 empty] | 14
| 15 | [6 empty] | 15 | [5 empty] | 15 | [5 empty] | 15
| 16 | [6 empty] | 16 | [5 empty] | 16 | [5 empty] | 16
| 17 | [6 empty] | 17 | [5 empty] | 17 | [5 empty] | 17
| 18 | [6 empty] | 18 | [5 empty] | 18 | [5 empty] | 18
| 19 | [6 empty] | 19 | [5 empty] | 19 | [5 empty] | 19
| 20 | [6 empty] | 20 | [5 empty] | 20 | [5 empty] | 20
| 21 | [6 empty] | 21 | [5 empty] | 21 | [5 empty] | 21
| 22 | [6 empty] | 22 | [5 empty] | 22 | [5 empty] | 22
| 23 | [6 empty] | 23 | [5 empty] | 23 | [5 empty] | 23
| 24 | [6 empty] | 24 | [5 empty] | 24 | [5 empty] | 24
| 25 | [6 empty] | 25 | [5 empty] | 25 | [5 empty] | 25
| 26 | [6 empty] | 26 | [5 empty] | 26 | [5 empty] | 26
| 27 | [6 empty] | 27 | [5 empty] | 27 | [5 empty] | 27
| 28 | [6 empty] | 28 | [5 empty] | 28 | [5 empty] | 28
| 29 | [6 empty] | 29 | [5 empty] | 29 | [5 empty] | 29
| 30 | [6 empty] | 30 | [5 empty] | 30 | [5 empty] | 30
| 31 | [6 empty] | 31 | [5 empty] | 31 | [5 empty] | 31
| 32 | [6 empty] | 32 | [5 empty] | 32 | [5 empty] | 32
| 33 | [6 empty] | 33 | [5 empty] | 33 | [5 empty] | 33
| 34 | [6 empty] | 34 | [5 empty] | 34 | [5 empty] | 34
| 35 | [6 empty] | 35 | [5 empty] | 35 | [5 empty] | 35
| 36 | [6 empty] | 36 | [5 empty] | 36 | [5 empty] | 36
| 37 | [6 empty] | 37 | [5 empty] | 37 | [5 empty] | 37
| 38 | [6 empty] | 38 | [5 empty] | 38 | [5 empty] | 38
| 39 | [6 empty] | 39 | [5 empty] | 39 | [5 empty] | 39
| 40 | [6 empty] | 40 | [5 empty] | 40 | [5 empty] | 40
| 41 | [6 empty] | 41 | [5 empty] | 41 | [5 empty] | 41
| 42 | [6 empty] | 42 | [5 empty] | 42 | [5 empty] | 42
| 43 | [6 empty] | 43 | [5 empty] | 43 | [5 empty] | 43
| 44 | [6 empty] | 44 | [5 empty] | 44 | [5 empty] | 44
| 45 | [6 empty] | 45 | [5 empty] | 45 | [5 empty] | 45
| Total | 0 | 0 | 0 | 0 | 0 |  | Total | 0 | 0 | 0 | 0 | 0 | Total | 0 | 0 | 0 | 0 | 0 | Total | 0 | 0 | 0 | 0 | 0
| Axial Force in pile is </= Axial Resistance, OK | [6 empty] | Axial Force in pile is </= Axial Resistance, OK | [5 empty] | Axial Force in pile is </= Axial Resistance, OK | [5 empty] | Axial Force in pile is </= Axial Resistance, OK
| * | [6 empty] | * | [5 empty] | * | [5 empty] | *
| Horiz. Forces in the Y direction are </= Horiz. Resistance in the Y direction, OK | [6 empty] | Horiz. Forces in the Y direction are </= Horiz. Resistance in the Y direction, OK | [5 empty] | Horiz. Forces in the Y direction are </= Horiz. Resistance in the Y direction, OK | [5 empty] | Horiz. Forces in the Y direction are </= Horiz. Resistance in the Y direction, OK
| Horiz. Forces in the X direction are </= Horiz. Resistance in the X direction, OK | [6 empty] | Horiz. Forces in the X direction are </= Horiz. Resistance in the X direction, OK | [5 empty] | Horiz. Forces in the X direction are </= Horiz. Resistance in the X direction, OK | [5 empty] | Horiz. Forces in the X direction are </= Horiz. Resistance in the X direction, OK
| * | [6 empty] | * | [5 empty] | * | [5 empty] | *
| RESULTS FOR Str 1: | [6 empty] | RESULTS FOR Str 2: | [5 empty] | RESULTS FOR Str 3: | [5 empty] | RESULTS FOR Str 4:
| ULS 4 | [6 empty] | ULS 4 | [5 empty] | ULS 4 | [5 empty] | ULS 4
|  | Axial Force in Pile (kN) | Hy (kN) Resistance | Hy (kN) Loading | Hx (kN) Resistance | Hx (kN) Loading |  |  | Axial Force in Pile (kN) | Hy (kN) Resistance | Hy (kN) Loading | Hx (kN) Resistance | Hx (kN) Loading |  | Axial Force in Pile (kN) | Hy (kN) Resistance | Hy (kN) Loading | Hx (kN) Resistance | Hx (kN) Loading |  | Axial Force in Pile (kN) | Hy (kN) Resistance | Hy (kN) Loading | Hx (kN) Resistance | Hx (kN) Loading
| Pile I.D. | [6 empty] | Pile I.D. | [5 empty] | Pile I.D. | [5 empty] | Pile I.D.
| 1 | [6 empty] | 1 | [5 empty] | 1 | [5 empty] | 1
| 2 | [6 empty] | 2 | [5 empty] | 2 | [5 empty] | 2
| 3 | [6 empty] | 3 | [5 empty] | 3 | [5 empty] | 3
| 4 | [6 empty] | 4 | [5 empty] | 4 | [5 empty] | 4
| 5 | [6 empty] | 5 | [5 empty] | 5 | [5 empty] | 5
| 6 | [6 empty] | 6 | [5 empty] | 6 | [5 empty] | 6
| 7 | [6 empty] | 7 | [5 empty] | 7 | [5 empty] | 7
| 8 | [6 empty] | 8 | [5 empty] | 8 | [5 empty] | 8
| 9 | [6 empty] | 9 | [5 empty] | 9 | [5 empty] | 9
| 10 | [6 empty] | 10 | [5 empty] | 10 | [5 empty] | 10
| 11 | [6 empty] | 11 | [5 empty] | 11 | [5 empty] | 11
| 12 | [6 empty] | 12 | [5 empty] | 12 | [5 empty] | 12
| 13 | [6 empty] | 13 | [5 empty] | 13 | [5 empty] | 13
| 14 | [6 empty] | 14 | [5 empty] | 14 | [5 empty] | 14
| 15 | [6 empty] | 15 | [5 empty] | 15 | [5 empty] | 15
| 16 | [6 empty] | 16 | [5 empty] | 16 | [5 empty] | 16
| 17 | [6 empty] | 17 | [5 empty] | 17 | [5 empty] | 17
| 18 | [6 empty] | 18 | [5 empty] | 18 | [5 empty] | 18
| 19 | [6 empty] | 19 | [5 empty] | 19 | [5 empty] | 19
| 20 | [6 empty] | 20 | [5 empty] | 20 | [5 empty] | 20
| 21 | [6 empty] | 21 | [5 empty] | 21 | [5 empty] | 21
| 22 | [6 empty] | 22 | [5 empty] | 22 | [5 empty] | 22
| 23 | [6 empty] | 23 | [5 empty] | 23 | [5 empty] | 23
| 24 | [6 empty] | 24 | [5 empty] | 24 | [5 empty] | 24
| 25 | [6 empty] | 25 | [5 empty] | 25 | [5 empty] | 25
| 26 | [6 empty] | 26 | [5 empty] | 26 | [5 empty] | 26
| 27 | [6 empty] | 27 | [5 empty] | 27 | [5 empty] | 27
| 28 | [6 empty] | 28 | [5 empty] | 28 | [5 empty] | 28
| 29 | [6 empty] | 29 | [5 empty] | 29 | [5 empty] | 29
| 30 | [6 empty] | 30 | [5 empty] | 30 | [5 empty] | 30
| 31 | [6 empty] | 31 | [5 empty] | 31 | [5 empty] | 31
| 32 | [6 empty] | 32 | [5 empty] | 32 | [5 empty] | 32
| 33 | [6 empty] | 33 | [5 empty] | 33 | [5 empty] | 33
| 34 | [6 empty] | 34 | [5 empty] | 34 | [5 empty] | 34
| 35 | [6 empty] | 35 | [5 empty] | 35 | [5 empty] | 35
| 36 | [6 empty] | 36 | [5 empty] | 36 | [5 empty] | 36
| 37 | [6 empty] | 37 | [5 empty] | 37 | [5 empty] | 37
| 38 | [6 empty] | 38 | [5 empty] | 38 | [5 empty] | 38
| 39 | [6 empty] | 39 | [5 empty] | 39 | [5 empty] | 39
| 40 | [6 empty] | 40 | [5 empty] | 40 | [5 empty] | 40
| 41 | [6 empty] | 41 | [5 empty] | 41 | [5 empty] | 41
| 42 | [6 empty] | 42 | [5 empty] | 42 | [5 empty] | 42
| 43 | [6 empty] | 43 | [5 empty] | 43 | [5 empty] | 43
| 44 | [6 empty] | 44 | [5 empty] | 44 | [5 empty] | 44
| 45 | [6 empty] | 45 | [5 empty] | 45 | [5 empty] | 45
| Total | 0 | 0 | 0 | 0 | 0 |  | Total | 0 | 0 | 0 | 0 | 0 | Total | 0 | 0 | 0 | 0 | 0 | Total | 0 | 0 | 0 | 0 | 0
| Axial Force in pile is </= Axial Resistance, OK | [6 empty] | Axial Force in pile is </= Axial Resistance, OK | [5 empty] | Axial Force in pile is </= Axial Resistance, OK | [5 empty] | Axial Force in pile is </= Axial Resistance, OK
| * | [6 empty] | * | [5 empty] | * | [5 empty] | *
| Horiz. Forces in the Y direction are </= Horiz. Resistance in the Y direction, OK | [6 empty] | Horiz. Forces in the Y direction are </= Horiz. Resistance in the Y direction, OK | [5 empty] | Horiz. Forces in the Y direction are </= Horiz. Resistance in the Y direction, OK | [5 empty] | Horiz. Forces in the Y direction are </= Horiz. Resistance in the Y direction, OK
| Horiz. Forces in the X direction are </= Horiz. Resistance in the X direction, OK | [6 empty] | Horiz. Forces in the X direction are </= Horiz. Resistance in the X direction, OK | [5 empty] | Horiz. Forces in the X direction are </= Horiz. Resistance in the X direction, OK | [5 empty] | Horiz. Forces in the X direction are </= Horiz. Resistance in the X direction, OK
| * | [6 empty] | * | [5 empty] | * | [5 empty] | *
| RESULTS FOR Str 1: | [6 empty] | RESULTS FOR Str 2: | [5 empty] | RESULTS FOR Str 3: | [5 empty] | RESULTS FOR Str 4:
| SLS | [6 empty] | SLS | [5 empty] | SLS | [5 empty] | SLS
|  | Axial Force in Pile (kN) | Hy (kN) Resistance | Hy (kN) Loading | Hx (kN) Resistance | Hx (kN) Loading |  |  | Axial Force in Pile (kN) | Hy (kN) Resistance | Hy (kN) Loading | Hx (kN) Resistance | Hx (kN) Loading |  | Axial Force in Pile (kN) | Hy (kN) Resistance | Hy (kN) Loading | Hx (kN) Resistance | Hx (kN) Loading |  | Axial Force in Pile (kN) | Hy (kN) Resistance | Hy (kN) Loading | Hx (kN) Resistance | Hx (kN) Loading
| Pile I.D. | [6 empty] | Pile I.D. | [5 empty] | Pile I.D. | [5 empty] | Pile I.D.
| 1 | 731.6 | 124.2 | 197.7 | 71.7 | 40.5 |  | 1 | 667.5 | 113.4 | 197.7 | 65.5 | 40.5 | 1 | 726.1 | 123.3 | 197.7 | 71.2 | 40.5 | 1 | 589.1 | 100.1 | 108.8 | 57 | 0
| 2 | 734.3 | 124.6 | 197.7 | 72 | 40.5 |  | 2 | 669.5 | 113.7 | 197.7 | 65.7 | 40.5 | 2 | 729 | 123.8 | 197.7 | 71.5 | 40.5 | 2 | 586.7 | 99.6 | 108.8 | 57.5 | 0
| 3 | 737.1 | 125.2 | 197.7 | 72.3 | 40.5 |  | 3 | 671.5 | 114 | 197.7 | 65.9 | 40.5 | 3 | 732 | 124.3 | 197.7 | 71.8 | 40.5 | 3 | 584.3 | 99.2 | 108.8 | 57.3 | 0
| 4 | 739.9 | 125.7 | 197.7 | 72.6 | 40.5 |  | 4 | 673.6 | 114.4 | 197.7 | 66 | 40.5 | 4 | 734.9 | 124.8 | 197.7 | 72.1 | 40.5 | 4 | 581.9 | 98.8 | 108.8 | 57.1 | 0
| 5 | 742.7 | 126.1 | 197.7 | 72.8 | 40.5 |  | 5 | 675.6 | 114.7 | 197.7 | 66.2 | 40.5 | 5 | 737.9 | 125.3 | 197.7 | 72.4 | 40.5 | 5 | 579.5 | 98.4 | 108.8 | 56.8 | 0
| 6 | 745.5 | 126.6 | 197.7 | 73.1 | 40.5 |  | 6 | 677.6 | 115.1 | 197.7 | 66.4 | 40.5 | 6 | 740.9 | 125.8 | 197.7 | 72.6 | 40.5 | 6 | 577.1 | 98 | 108.8 | 56 | 0
| 7 | 748.3 | 127.1 | 197.7 | 73.4 | 40.5 |  | 7 | 679.6 | 115.4 | 197.7 | 66.6 | 40.5 | 7 | 743.8 | 126.3 | 197.7 | 72.9 | 40.5 | 7 | 574.7 | 97.6 | 108.8 | 56.4 | 0
| 8 | 751.1 | 127.6 | 197.7 | 73.7 | 40.5 |  | 8 | 681.6 | 115.8 | 197.7 | 66.8 | 40.5 | 8 | 746.8 | 126.8 | 197.7 | 73.2 | 40.5 | 8 | 572.3 | 97.2 | 108.8 | 56.1 | 0
| 9 | 753.9 | 128 | 197.7 | 73.9 | 40.5 |  | 9 | 683.6 | 116.1 | 197.7 | 67 | 40.5 | 9 | 749.7 | 127.3 | 197.7 | 73.5 | 40.5 | 9 | 569.9 | 96.8 | 108.8 | 55.9 | 0
| 10 | 756.7 | 128.5 | 197.7 | 74.2 | 40.5 |  | 10 | 685.6 | 116.4 | 197.7 | 67.2 | 40.5 | 10 | 752.7 | 127.8 | 197.7 | 73.8 | 40.5 | 10 | 567.5 | 96.4 | 108.8 | 55.6 | 0
| 11 | 281.7 | [5 empty] | 11 | 189.4 |  |  |  |  | 11 | 233.9 |  |  |  |  | 11 | 507.5
| 12 | 285.2 | [5 empty] | 12 | 192 |  |  |  |  | 12 | 237.6 |  |  |  |  | 12 | 504.4
| 13 | 288.8 | [5 empty] | 13 | 194.6 |  |  |  |  | 13 | 241.4 |  |  |  |  | 13 | 501.3
| 14 | 292.4 | [5 empty] | 14 | 197.1 |  |  |  |  | 14 | 245.2 |  |  |  |  | 14 | 498.3
| 15 | 295.9 | [5 empty] | 15 | 199.7 |  |  |  |  | 15 | 249 |  |  |  |  | 15 | 495.2
| 16 | 299.5 | [5 empty] | 16 | 202.3 |  |  |  |  | 16 | 252.8 |  |  |  |  | 16 | 492.1
| 17 | 303.1 | [5 empty] | 17 | 204.9 |  |  |  |  | 17 | 256.5 |  |  |  |  | 17 | 489
| 18 | 306.7 | [5 empty] | 18 | 207.4 |  |  |  |  | 18 | 260.3 |  |  |  |  | 18 | 486
| 19 | [6 empty] | 19 | [5 empty] | 19 | [5 empty] | 19
| 20 | [6 empty] | 20 | [5 empty] | 20 | [5 empty] | 20
| 21 | [6 empty] | 21 | [5 empty] | 21 | [5 empty] | 21
| 22 | [6 empty] | 22 | [5 empty] | 22 | [5 empty] | 22
| 23 | [6 empty] | 23 | [5 empty] | 23 | [5 empty] | 23
| 24 | [6 empty] | 24 | [5 empty] | 24 | [5 empty] | 24
| 25 | [6 empty] | 25 | [5 empty] | 25 | [5 empty] | 25
| 26 | [6 empty] | 26 | [5 empty] | 26 | [5 empty] | 26
| 27 | [6 empty] | 27 | [5 empty] | 27 | [5 empty] | 27
| 28 | [6 empty] | 28 | [5 empty] | 28 | [5 empty] | 28
| 29 | [6 empty] | 29 | [5 empty] | 29 | [5 empty] | 29
| 30 | [6 empty] | 30 | [5 empty] | 30 | [5 empty] | 30
| 31 | [6 empty] | 31 | [5 empty] | 31 | [5 empty] | 31
| 32 | [6 empty] | 32 | [5 empty] | 32 | [5 empty] | 32
| 33 | [6 empty] | 33 | [5 empty] | 33 | [5 empty] | 33
| 34 | [6 empty] | 34 | [5 empty] | 34 | [5 empty] | 34
| 35 | [6 empty] | 35 | [5 empty] | 35 | [5 empty] | 35
| 36 | [6 empty] | 36 | [5 empty] | 36 | [5 empty] | 36
| 37 | [6 empty] | 37 | [5 empty] | 37 | [5 empty] | 37
| 38 | [6 empty] | 38 | [5 empty] | 38 | [5 empty] | 38
| 39 | [6 empty] | 39 | [5 empty] | 39 | [5 empty] | 39
| 40 | [6 empty] | 40 | [5 empty] | 40 | [5 empty] | 40
| 41 | [6 empty] | 41 | [5 empty] | 41 | [5 empty] | 41
| 42 | [6 empty] | 42 | [5 empty] | 42 | [5 empty] | 42
| 43 | [6 empty] | 43 | [5 empty] | 43 | [5 empty] | 43
| 44 | [6 empty] | 44 | [5 empty] | 44 | [5 empty] | 44
| 45 | [6 empty] | 45 | [5 empty] | 45 | [5 empty] | 45
| Total | 281.7 | 1263.6 | 1977 | 729.7 | 405 |  | Total | 189.4 | 1149 | 1977 | 663.3 | 405 | Total | 233.9 | 1255.5 | 1977 | 725 | 405 | Total | 486 | 982.1 | 1088 | 565.7 | 0
| Axial Force in pile is </= Axial Resistance, OK | [6 empty] | Axial Force in pile is </= Axial Resistance, OK | [5 empty] | Axial Force in pile is </= Axial Resistance, OK | [5 empty] | Axial Force in pile is </= Axial Resistance, OK
| * | [6 empty] | * | [5 empty] | * | [5 empty] | *
| Horiz. Forces in the Y direction are > Horiz. Resistance in the Y direction, WARNING | [6 empty] | Horiz. Forces in the Y direction are > Horiz. Resistance in the Y direction, WARNING | [5 empty] | Horiz. Forces in the Y direction are > Horiz. Resistance in the Y direction, WARNING | [5 empty] | Horiz. Forces in the Y direction are > Horiz. Resistance in the Y direction, WARNING
| Horiz. Forces in the X direction are </= Horiz. Resistance in the X direction, OK | [6 empty] | Horiz. Forces in the X direction are </= Horiz. Resistance in the X direction, OK | [5 empty] | Horiz. Forces in the X direction are </= Horiz. Resistance in the X direction, OK | [5 empty] | Horiz. Forces in the X direction are </= Horiz. Resistance in the X direction, OK
| Confirm structure is stable in the X direction | [6 empty] | Confirm structure is stable in the X direction | [5 empty] | Confirm structure is stable in the X direction | [5 empty] | Confirm structure is stable in the X direction

## Sections
6 | Section Name | Area mm2 | Iy mm4
1 | HP360x174 | 22200 | 184000000
2 | HP360x152 | 19400 | 159000000
3 | HP360x132 | 16800 | 135000000
4 | HP360x108 | 13800 | 108000000
5 | HP310x125 | 15900 | 88200000
6 | HP310x110 | 14100 | 77100000
7 | HP310x94 | 11900 | 63900000
8 | HP310x79 | 9980 | 52600000
9 | HP250x85 | 10900 | 42300000
10 | HP250x62 | 7980 | 30000000
11 | HP200x54 | 6820 | 16700000
12 | HS406x13 | 15700 | 305000000
13 | HS406x11 | 13800 | 270000000
14 | HS406x9.5 | 11900 | 234000000
15 | HS406x8 | 9950 | 198000000
16 | HS406x6.4 | 7980 | 160000000
17 | HS356x16 | 16900 | 245000000
18 | HS356x13 | 13700 | 201000000
19 | HS356x11 | 12000 | 179000000
20 | HS356x9.5 | 10400 | 155000000
21 | HS356x8 | 8680 | 131000000
22 | HS356x6.4 | 6970 | 106000000
23 | HS324x13 | 12400 | 151000000
24 | HS324x11 | 10900 | 134000000
25 | HS324x9.5 | 9410 | 116000000
26 | HS324x8 | 7890 | 98500000
27 | HS324x6.4 | 6330 | 79900000
28 | HS273x13 | 10400 | 88300000
29 | HS273x11 | 9160 | 78700000
30 | HS273x9.5 | 7890 | 68600000
31 | HS273x8 | 6620 | 58200000
32 | HS273x6.4 | 5320 | 47400000
33 | HS273x4.8 | 4030 | 36300000
34 | HS219x16 | 10100 | 52700000
35 | HS219x13 | 8230 | 44000000
36 | HS219x11 | 7270 | 39400000
37 | HS219x9.5 | 6270 | 34500000
38 | HS219x8 | 5270 | 29400000
39 | HS219x6.4 | 4240 | 24000000
40 | HS219x4.8 | 3220 | 18500000
41 | HS178x13 | 6590 | 22600000
42 | HS178x9.5 | 5040 | 17900000
43 | HS178x8.0 | 4240 | 15300000
44 | HS178x6.4 | 3420 | 12600000
45 | HS178x4.8 | 2600 | 9730000
46 | HS168x13 | 6210 | 18900000
47 | HS168x9.5 | 4750 | 15000000
48 | HS168x8.0 | 4000 | 12900000
49 | HS168x6.4 | 3230 | 10600000
50 | HS168x4.8 | 2460 | 8210000

## WK1 (hidden)
| 1.1229 | m |  | 1.1229
| 1.8632 | m |  | 1.8632
| 1.1229 | m |  | 1.1722
| 1.8632 | m |  | 1.8472
0.96497
1.9143
| 1.3524 |  |  | 1.3524
| 1.7889 |  |  | 1.7889
| 1.1229 |  |  | 0.96102
| 1.8632 |  |  | 1.9156
0.35 | m
0.4 | m
0.53151 | m
48.8141
464.8224 | kN
0.35 | m
1.125 | m
1.1782 | m
72.7185
377.6682 | kN
0.35 | m
1.725 | m
1.7601 | m
78.5305
319.5654 | kN
1.55 | m
1.125 | m
1.9152 | m
35.9724
917.1942 | kN
1.2667 | m
1.45 | m
1.9253 | m
48.8607
0 | kN
1.2667 | m
0.8 | m
1.4981 | m
32.2756
0 | kN
2.665 | m
1.3 | m
2.9652 | m
26.0033
131.9764 | kN
0.35 | m
0.4 | m
0.53151 | m
48.8141
464.8224 | kN
0.35 | m
1.125 | m
1.1782 | m
72.7185
377.6682 | kN
1.55 | m
1.125 | m
1.9152 | m
35.9724
917.1942 | kN
1.2667 | m
1.45 | m
1.9253 | m
48.8607
0 | kN
1.2667 | m
0.8 | m
1.4981 | m
32.2756
0 | kN
2.665 | m
1.3 | m
2.9652 | m
26.0033
131.9764 | kN
30
1.692
0.55

## WK2 (hidden)
Yes
No
0.25
0.5
1
A
B
Mono
CJ
1
1 |  |  | 3.2808 |  |  | 0.3048
1 |  |  | 10.7639 |  |  | 0.092903
1 |  |  | 0.22481 |  |  | 4.4482
1 |  |  | 0.73756 |  |  | 1.3558
1 |  |  | 0.068522 |  |  | 14.5939
1 |  |  | 2.6977 |  |  | 0.37069
1 |  |  | 0.020885 |  |  | 47.8803
1 |  |  | 0.0063659 |  |  | 157.0875
1 |  |  | 6.2427e-05 |  |  | 16018.7099
1 |  |  | 145.0377 |  |  | 0.0068948
1 |  |  | 0.00155 |  |  | 645.16
1 |  |  | 0.03937 |  |  | 25.4
1 |  |  | 0.22481 |  |  | 4.4482
1 |  |  | 0.0088507 |  |  | 112.9848
1 |  |  | 0.14504 |  |  | 6.8948
1 |  |  | 0.00047244
[8 empty] | 0 | [7 empty] | 0 | 0
[8 empty] | 0 | [7 empty] | 1 | 0.1
[8 empty] | 1 | [7 empty] | 2 | 0.2
[8 empty] | 1 | [7 empty] | 3 | 0.2
[8 empty] | 1 | [7 empty] | 4 | 0.3
|  | 0 | [5 empty] | 1 | [7 empty] | 5 | 0.5
| 1.9453 |  |  | 1.464 |  |  |  | 1 | [7 empty] | 6 | 0.6
| 0.61534 |  |  | 0.69498 |  |  |  | 5 | [7 empty] | 7 | 0.7
| 0.63624 |  |  | 0.71155 | [11 empty] | 8 | 0.9
| 0.50428 |  |  | 0.56397 | [6 empty] | 34.585 | m |  |  |  | 9 | 1
| 1.0309 | 1.0353 |  | 1.0309 | 1.0353 | [5 empty] | 34.585 | m |  |  |  | 10 | 1.2
| 1.0292 | 1.0334 |  | 1.0291 | 1.0334 | [5 empty] | 30 |  | 0.5236 |  |  | 11 | 1.4
| 0.97974 | 0.97687 |  | 0.97974 | 0.97687 | [10 empty] | 12 | 1.7
| 18.4011 |  |  | 18.4011 | [11 empty] | 13 | 2
| 16.0387 |  |  | 22.4 | [11 empty] | 14 | 2.3
| 30.1396 |  |  | 30.1396 | [11 empty] | 15 | 2.7
| 0.54441 |  |  | 0.59079 | [11 empty] | 16 | 3.1
[16 empty] | 17 | 3.5
[16 empty] | 18 | 4.1
| 1.9453 |  |  | 1.4762 |  |  |  |  | 2 | m | [5 empty] | 19 | 4.7
| 0.32095 |  |  | 0.42738 | [11 empty] | 20 | 5.4
| 0.35786 |  |  | 0.4585 | [9 empty] | 1 | 1.7415 | 21 | 6.2
| 0.211 |  |  | 0.27035 | [9 empty] | 1 | 1.1337 | 22 | 7.1
| 1.0202 | 1.0353 |  | 1.0202 | 1.0353 | [8 empty] | 1 | 1.6702 | 23 | 8.2
| 1.0191 | 1.0334 |  | 1.0189 | 1.0334 | [8 empty] | 1 | 2 | 24 | 9.4
| 0.98674 | 0.97687 |  | 0.98674 | 0.97687 | [10 empty] | 25 | 10.9
| 18.4011 |  |  | 18.4011 | [11 empty] | 26 | 12.5
| 16.0387 |  |  | 22.4 | [11 empty] | 27 | 14.5
| 30.1396 |  |  | 30.1396 | [11 empty] | 28 | 16.7
| 0.24572 |  |  | 0.29 | [11 empty] | 29 | 19.3
[16 empty] | 30 | 22.4
[16 empty] | 31 | 26
| 1.9453 |  |  | 1.4654 | [11 empty] | 32 | 30.2
| 0.59813 |  |  | 0.68019 | [11 empty] | 33 | 35.2
| 0.61997 |  |  | 0.69757 | [11 empty] | 34 | 41.1
| 0.48488 |  |  | 0.54558 | [11 empty] | 35 | 48
| 1.0297 | 1.0353 |  | 1.0297 | 1.0353 | [10 empty] | 36 | 56.3
| 1.0281 | 1.0334 |  | 1.0279 | 1.0334 | [10 empty] | 37 | 66.2
| 0.98057 | 0.97687 |  | 0.98057 | 0.97687 | [10 empty] | 38 | 78
| 18.4011 |  |  | 18.4011 | [11 empty] | 39 | 92.3
| 16.0387 |  |  | 22.4 | [11 empty] | 40 | 109.4
| 30.1396 |  |  | 30.1396 | [11 empty] | 41 | 130.2
| 0.51964 |  |  | 0.56492 | [11 empty] | 42 | 155.6
[16 empty] | 43 | 186.5
[16 empty] | 44 | 224.6
| 1.9453 |  |  | 1.459 | [11 empty] | 45 | 271.8
| 0.80685 |  |  | 0.85155
| 0.81735 |  |  | 0.85962
| 0.73685 |  |  | 0.77496
| 1.0353 | 1.0353 |  | 1.0353 | 1.0353
| 1.0334 | 1.0334 |  | 1.0334 | 1.0334
| 0.97685 | 0.97687 |  | 0.97685 | 0.97687
| 18.4011 |  |  | 18.4011
| 16.0387 |  |  | 22.4
| 30.1396 |  |  | 30.1396
| 0.78017 |  |  | 0.81345
|  | 3973.903 |  |  |  | 3627.8973 |  |  |  |  | 3627.8973 |  |  |  |  | 3973.903
|  | 0 |  |  |  | 0 |  |  |  |  | 0 |  |  |  |  | 0
|  | 2535.0006 |  |  |  | 2535.0006 |  |  |  |  | 2535.0006 |  |  |  |  | 1203.7467
|  | 2535.0006 |  |  |  | 2535.0006 |  |  |  |  | 2535.0006 |  |  |  |  | 1203.7467
|  | 0 |  |  |  | 0 |  |  |  |  | 0 |  |  |  |  | 0
|  | 30 |  |  |  | 30 |  |  |  |  | 30 |  |  |  |  | 30
|  |  | 1 | [7 empty] | 1
|  |  | 1.25 | 0.8 | [6 empty] | 1.5 | 0.9
|  |  | 1 | [7 empty] | 1
|  |  | 1.25 | 0.8 | [6 empty] | 1.5 | 0.9
|  |  | 1.2 | 1 | 1 | [5 empty] | 1.25 | 0.9
|  |  | 1.25 | 1 | 1 | [5 empty] | 1.35 | 1
|  |  | 1.7 | 1 | [6 empty] | 1.75 | 1
|  |  | 1.7 | [7 empty] | 1.75
|  | 0 |  |  | 1 |  |  | 1 |  |  |  | 1
|  | 1 |  |  | 1 |  |  | 1 |  |  |  | 1
|  | 1 |  |  | 0 |  |  | 1 |  |  |  | 2
|  | 1 |  |  | 1 |  |  | 1
|  | 1 |  |  | 1 |  |  | 1
|  | 0 |  |  | 1 |  |  | 1 | [8 empty] | 1
[5 empty] | 1 |  |  | 6 | [8 empty] | 1
[5 empty] | 1 | [11 empty] | 2
7
90
0.33333
0.33333
0.5
0.33333
0.5
|  | 0.8 | m
|  | 0.5 | m
|  | 0.4 | m2
|  | 6.4 | kN
|  | 2.56 | kN.m
|  | 0.5 | m
|  | 0 | m2
|  | 0 | kN
|  | 0 | kN.m
| 6.4 | kN
| 2.56 | kN.m
[6 empty] | 0 | 0 | 0
[6 empty] | 24.8461 | 24.8461 | 0
[6 empty] | 0 | 0 | 0
0
24.8461
0
[6 empty] | -13.8258 | -7.4203 | -1.7636 | 0 | -2.541 | -1.7802 | -2.0842
[6 empty] | 0 | -26.983 | -6.413 | 0 | -9.24 | -6.4735 | -7.579
[6 empty] | -12.6653 | -12.6653 | 0
[6 empty] | 0 | 0 | 0
[6 empty] | 0 | 0 | 0
-12.6653
[6 empty] | 0 | 0 | 0 | [8 empty] | 0
[6 empty] | 0 | 0 | 0 | [8 empty] | 0
[6 empty] | 74.5478 | 73.5812 | 0.96664 | [8 empty] | 174.2388
[6 empty] | 0 | [10 empty] | 0
[6 empty] | 74.5478 | [10 empty] | 174.2388
[6 empty] | 0 | [10 empty] | 0
[6 empty] | -17.9562 | [10 empty] | -65.2955
[6 empty] | 0 | [10 empty] | 0
[6 empty] | 0 | 0 | 0 | [8 empty] | 0 | 0 | 0
[6 empty] | -4.8205 | -5.2774 | 0.45689 | [8 empty] | -11.7956 | -13.457 | 1.6614
[6 empty] | 0 | 0 | 0 | [8 empty] | 0 | 0 | 0
[6 empty] | -4.8205 | [10 empty] | -11.7956
[6 empty] | 0 | 0 | 0
[6 empty] | 25.8828 | 25.8828 | 0
[6 empty] | 0 | 0 | 0
0
25.8828
0
-12.0456
0
[6 empty] | -11.9158 | -11.9158 | 0
[6 empty] | 0 | 0 | 0
[6 empty] | 0 | 0 | 0
-11.9158
[6 empty] | 0 | 0 | 0 | [8 empty] | 0
[6 empty] | 67.9937 | 66.402 | 1.5917 | [8 empty] | 143.276
[6 empty] | 0 | 0 | 0 | [8 empty] | 0
[6 empty] | 0 | [10 empty] | 0
[6 empty] | 67.9937 | [10 empty] | 143.276
[6 empty] | 0 | [10 empty] | 0
[6 empty] | -12.5666 | [10 empty] | -45.6968
[6 empty] | -12.5666 | [10 empty] | -45.6968
[6 empty] | 0 | 0 | 0 | [8 empty] | 0 | 0 | 0
[6 empty] | 0 | 0 | 0 | [8 empty] | 0 | 0 | 0
[6 empty] | 0 | 0 | 0 | [8 empty] | 0 | 0 | 0
[6 empty] | -12.5666 | [10 empty] | -45.6968
[6 empty] | 0 | 0 | 0
[6 empty] | 25.8828 | 25.8828 | 0
[6 empty] | 0 | 0 | 0
0
25.8828
0
-12.0456
0
[6 empty] | -11.9158 | -11.9158 | 0
[6 empty] | 0 | 0 | 0
[6 empty] | 0 | 0 | 0
-11.9158
[6 empty] | 0 | 0 | 0 | [8 empty] | 0
[6 empty] | 0 | 0 | 0 | [8 empty] | 0
[6 empty] | 75.2689 | 74.3023 | 0.96664 | [8 empty] | 174.477
[6 empty] | 0 | [10 empty] | 0
[6 empty] | 75.2689 | [10 empty] | 174.477
[6 empty] | 0 | [10 empty] | 0
[6 empty] | -14.9299 | [10 empty] | -54.2905
[6 empty] | 0 | [10 empty] | 0
[6 empty] | 0 | 0 | 0 | [8 empty] | 0 | 0 | 0
[6 empty] | -4.8923 | -5.3492 | 0.45689 | [8 empty] | -11.317 | -12.9784 | 1.6614
[6 empty] | 0 | 0 | 0 | [8 empty] | 0 | 0 | 0
[6 empty] | -4.8923 | [10 empty] | -11.317
[6 empty] | 0 | 0 | 0
[6 empty] | 0 | 0 | 0
[6 empty] | 16.3361 | 16.3361 | 0
0
16.3361
0
-13.8258
0
[6 empty] | 0 | 0 | 0
[6 empty] | -8.2353 | -8.2353 | 0
[6 empty] | 0 | 0 | 0
-8.2353
[6 empty] | 0 | 0 | 0 | [8 empty] | 0
[6 empty] | 0 | 0 | 0 | [8 empty] | 0
[6 empty] | 0 | 0 | 0 | [8 empty] | 0
[6 empty] | 40.1486 | [10 empty] | 153.431
[6 empty] | 40.1486 | [10 empty] | 153.431
[6 empty] | 0 | [10 empty] | 0
[6 empty] | -17.9562 | [10 empty] | -65.2955
[6 empty] | 0 | [10 empty] | 0
[6 empty] | 0 | 0 | 0 | [8 empty] | 0 | 0 | 0
[6 empty] | 0 | 0 | 0 | [8 empty] | 0 | 0 | 0
[6 empty] | 12.7878 | 12.726 | 0.061758 | [8 empty] | 44.8863 | 44.6618 | 0.22458
[6 empty] | 12.7878 | [10 empty] | 44.8863
13.78
0
13.78
|  |  |  | 41.7743 | kN.m
|  |  |  | 0 | kN.m
|  |  |  | 0.34701 | m
|  |  |  | 0.6678 | kN.m
|  |  |  | 0.6678 | kN.m
|  |  |  | 41.1065 | kN.m
|  |  |  | 94.9588 | kN.m
|  |  |  | 0 | kN.m
|  |  |  | 0.34701 | m
|  |  |  | 0.80136 | kN.m
|  |  |  | 0.80136 | kN.m
|  |  |  | 94.1575 | kN.m
|  |  |  | 41.7743 | kN.m
|  |  |  | 0 | kN.m
|  |  |  | 0.34701 | m
|  |  |  | 0.6678 | kN.m
|  |  |  | 0.6678 | kN.m
|  |  |  | 41.1065 | kN.m
|  |  |  | 94.9588 | kN.m
|  |  |  | 0 | kN.m
|  |  |  | 0.34701 | m
|  |  |  | 0.6678 | kN.m
|  |  |  | 0.6678 | kN.m
|  |  |  | 94.291 | kN.m
|  |  |  | 41.7743 | kN.m
|  |  |  | 0 | kN.m
|  |  |  | 0.34701 | m
|  |  |  | 0.6678 | kN.m
|  |  |  | 0.6678 | kN.m
|  |  |  | 41.1065 | kN.m
|  |  |  | 94.9588 | kN.m
|  |  |  | 0 | kN.m
|  |  |  | 0.34701 | m
|  |  |  | 0.80136 | kN.m
|  |  |  | 0.80136 | kN.m
|  |  |  | 94.1575 | kN.m
|  |  |  | 24.8083 | kN.m
|  |  |  | 0 | kN.m
|  |  |  | 0.34701 | m
|  |  |  | 0.6678 | kN.m
|  |  |  | 0.6678 | kN.m
|  |  |  | 24.1405 | kN.m
|  |  |  | 24.9112 | kN.m
|  |  |  | 0 | kN.m
|  |  |  | 0.34701 | m
|  |  |  | 0.80136 | kN.m
|  |  |  | 0.80136 | kN.m
|  |  |  | 24.1098 | kN.m
|  |  | 75.2689 | kN.m
|  |  | -16.3038 | kN.m | 12.7878 | kN.m
|  |  | 94.291 | kN.m | *
|  |  | 102.159 | kN |  |  | 94.291
[7 empty] | 0 | 102.159 | 0 | 0
|  |  | 174.477 | kN | 174.477
|  |  | 45.6968 | kN | 45.6968
|  |  | 72.644 | kN | 72.644
|  |  | 25.8828 | kN.m
|  |  | -11.9158 | kN.m | 0 | kN.m
|  |  | 41.1065 | kN.m | *
|  |  | 33.867 | kN |  |  | 41.1065
[7 empty] | 33.867 | 30.336 | 30.336 | 0
Wall at Base
0 | kN.m |  |  | 0 | kN.m
0 | kN |  |  | 0 | kN
[5 empty] | 1000 | mm
[5 empty] | 400 | mm
[5 empty] | 80 | mm
[5 empty] | 320 | mm
|  | 2450 | kg/m3
|  | 35 | MPa
|  | 500 | MPa
|  | 200000 | MPa
|  | 29049.6255 | MPa
|  | 2.3664 | MPa
|  |  | 4000 | cm2
|  |  | 26666.6667 | cm3
|  |  | 44444.4444 | cm3
0.9
0.75
0.7975
0.7975
0.8825
0.8825
|  | 4836.5428 | MPa
|  | 450 | MPa
|  | 0 | N/mm2
|  | 0 | mm2
[5 empty] | 800 | mm2
|  | 17.1966 | mm
|  | 112.1046 | kN.m | Mr ≥ M, therefore OK
|  | 63.1049 | kN.m
|  | 75.7258 | kN.m
Mr ≥ 1.2*Mcr, therefore OK
*
214.2857
|  | 19.4862 | mm
|  | 0.060894 | c / d ≤ 0.5, therefore OK
|  |  | 0 | MPa
|  |  | 0 | MPa
|  | 0 | MPa
CJ
*
|  |  |  | 375 | MPa for Category A exposure
|  |  |  | 375 | MPa for Category B exposure
A
No
1
|  |  | 16 | mm |  | 297.1275
|  |  | 150 |  |  | 0
|  |  | 297.1275 | MPa |  | 297.1275
0
6.8848
0
1
| 0 | MPa | < allowable fs, therefore OK
Confirm rebar spacing </= 1.5 * section thickness or 450 mm as per
(cl.8.14.2.1.5), and 300 mm for shrinkage and temperature in concrete as per (cl.8.12.5)
on concrete faces where tension may occur.
Wall
0.9
0.75
| 400 | MPa
|  | 35 | MPa
|  | 30 | MPa
0 | kN
0 | N
|  |  | 1467 | mm2
|  |  | 400000 | mm2
0 | MPa
0.0036675
0 | N
0 | N
90
| 1.467 | MPa
1
0.25
0.5
1
0.5 | MPa
1
|  |  | 6.5 | MPa
|  | 1.4752 | MPa
|  | 5.625 | MPa
|  | 6.5 | MPa
1.4752
vr | > | vf | therefore OK
|  |  | X axis (m) | dist. (m) | piles (m4)
| 1 | 1 | 0.35 | 0.35 | 0.31734 | Y | 3 | *
| 1 | 2 | 0.35 | 0.35 | 0.31734 | Y | 3 | *
| 1 | 3 | 0.35 | 0.35 | 0.31734 | Y | 3 | *
| 1 | 4 | 0.35 | 0.35 | 0.31734 | Y | 3 | *
| 1 | 5 | 0.35 | 0.35 | 0.31734 | Y | 3 | *
| 1 | 6 | 0.35 | 0.35 | 0.31734 | Y | 3 | *
| 1 | 7 | 0.35 | 0.35 | 0.31734 | Y | 3 | *
| 1 | 8 | 0.35 | 0.35 | 0.31734 | Y | 3 | *
| 1 | 9 | 0.35 | 0.35 | 0.31734 | Y | 3 | *
| 1 | 10 | 0.35 | 0.35 | 0.31734 | Y | 3 | *
| 1 | 11 | 0.35 | 0.35 | 0.31734 | Y | 3 | *
| 1 | 12 | 0.35 | 0.35 | 0.31734 | Y | 3 | *
| 1 | 13 | 0.35 | 0.35 | 0.31734 | Y | 3 | *
| 1 | 14 | 0.35 | 0.35 | 0.31734 | Y | 3 | *
| 1 | 15 | 0.35 | 0.35 | 0.31734 | Y | 3 | *
| 1 | 16 | 0.35 | 0.35 | 0.31734 | Y | 3 | *
| 1 | 17 | 0.35 | 0.35 | 0.31734 | Y | 3 | *
| 1 | 18 | 1.65 | 1.65 | 0.54268 | N | 0 | *
| 1 | 19 | 1.65 | 1.65 | 0.54268 | Y | 5 | *
| 1 | 20 | 1.65 | 1.65 | 0.54268 | N | 0 | *
| 1 | 21 | 1.65 | 1.65 | 0.54268 | Y | 5 | *
| 1 | 22 | 1.65 | 1.65 | 0.54268 | N | 0 | *
| 1 | 23 | 1.65 | 1.65 | 0.54268 | Y | 5 | *
| 1 | 24 | 1.65 | 1.65 | 0.54268 | N | 0 | *
| 1 | 25 | 1.65 | 1.65 | 0.54268 | Y | 5 | *
| 1 | 26 | 1.65 | 1.65 | 0.54268 | N | 0 | *
| 1 | 27 | 1.65 | 1.65 | 0.54268 | Y | 5 | *
| 1 | 28 | 1.65 | 1.65 | 0.54268 | N | 0 | *
| 1 | 29 | 1.65 | 1.65 | 0.54268 | Y | 5 | *
| 1 | 30 | 1.65 | 1.65 | 0.54268 | N | 0 | *
| 0 | 31 | 0 |  |  | N | 0 | *
| 0 | 32 | 0 |  |  | N | 0 | *
| 0 | 33 | 0 |  |  | N | 0 | *
| 0 | 34 | 0 |  |  | N | 0 | *
| 0 | 35 | 0 |  |  | N | 0 | *
| 0 | 36 | 0 |  |  | N | 0 | *
| 0 | 37 | 0 |  |  | N | 0 | *
| 0 | 38 | 0 |  |  | N | 0 | *
| 0 | 39 | 0 |  |  | N | 0 | *
| 0 | 40 | 0 |  |  | N | 0 | *
| 0 | 41 | 0 |  |  | N | 0 | *
| 0 | 42 | 0 |  |  | N | 0 | *
| 0 | 43 | 0 |  |  | N | 0 | *
| 0 | 44 | 0 |  |  | N | 0 | *
| 0 | 45 | 0 |  |  | N | 0 | *
| #REF! | 46 | #REF! | #REF! | #REF! | #REF! | #REF! | #REF!
|  |  | X axis (m) | dist. (m) | piles (m4)
| #REF! | 47 | #REF! | #REF! | #REF! | #REF! | #REF! | #REF!
| #REF! | 48 | #REF! | #REF! | #REF! | #REF! | #REF! | #REF!
| #REF! | 49 | #REF! | #REF! | #REF! | #REF! | #REF! | #REF!
| #REF! | 50 | #REF! | #REF! | #REF! | #REF! | #REF! | #REF!
| #REF! | 51 | #REF! | #REF! | #REF! | #REF! | #REF! | #REF!
| #REF! | 52 | #REF! | #REF! | #REF! | #REF! | #REF! | #REF!
| #REF! | 53 | #REF! | #REF! | #REF! | #REF! | #REF! | #REF!
| #REF! | 54 | #REF! | #REF! | #REF! | #REF! | #REF! | #REF!
| #REF! | 55 | #REF! | #REF! | #REF! | #REF! | #REF! | #REF!
| #REF! | 56 | #REF! | #REF! | #REF! | #REF! | #REF! | #REF!
| #REF! | 57 | #REF! | #REF! | #REF! | #REF! | #REF! | #REF!
| #REF! | 58 | #REF! | #REF! | #REF! | #REF! | #REF! | #REF!
| #REF! | 59 | #REF! | #REF! | #REF! | #REF! | #REF! | #REF!
| #REF! | 60 | #REF! | #REF! | #REF! | #REF! | #REF! | #REF!
| #REF! | 61 | #REF! | #REF! | #REF! | #REF! | #REF! | #REF!
| #REF! | 62 | #REF! | #REF! | #REF! | #REF! | #REF! | #REF!
| #REF! | 63 | #REF! | #REF! | #REF! | #REF! | #REF! | #REF!
| #REF! | 64 | #REF! | #REF! | #REF! | #REF! | #REF! | #REF!
| #REF! | 65 | #REF! | #REF! | #REF! | #REF! | #REF! | #REF!
| #REF! | 66 | #REF! | #REF! | #REF! | #REF! | #REF! | #REF!
| #REF! | 67 | #REF! | #REF! | #REF! | #REF! | #REF! | #REF!
| #REF! | 68 | #REF! | #REF! | #REF! | #REF! | #REF! | #REF!
| #REF! | 69 | #REF! | #REF! | #REF! | #REF! | #REF! | #REF!
| #REF! | 70 | #REF! | #REF! | #REF! | #REF! | #REF! | #REF!
| #REF! | 71 | #REF! | #REF! | #REF! | #REF! | #REF! | #REF!
| #REF! | 72 | #REF! | #REF! | #REF! | #REF! | #REF! | #REF!
| #REF! | 73 | #REF! | #REF! | #REF! | #REF! | #REF! | #REF!
| #REF! | 74 | #REF! | #REF! | #REF! | #REF! | #REF! | #REF!
| #REF! | 75 | #REF! | #REF! | #REF! | #REF! | #REF! | #REF!
| #REF! | 76 | #REF! | #REF! | #REF! | #REF! | #REF! | #REF!
| #REF! | 77 | #REF! | #REF! | #REF! | #REF! | #REF! | #REF!
| #REF! | 78 | #REF! | #REF! | #REF! | #REF! | #REF! | #REF!
| #REF! | 79 | #REF! | #REF! | #REF! | #REF! | #REF! | #REF!
| #REF! | 80 | #REF! | #REF! | #REF! | #REF! | #REF! | #REF!
| #REF! | 81 | #REF! | #REF! | #REF! | #REF! | #REF! | #REF!
| #REF! | 82 | #REF! | #REF! | #REF! | #REF! | #REF! | #REF!
| #REF! | 83 | #REF! | #REF! | #REF! | #REF! | #REF! | #REF!
| #REF! | 84 | #REF! | #REF! | #REF! | #REF! | #REF! | #REF!
| #REF! | 85 | #REF! | #REF! | #REF! | #REF! | #REF! | #REF!
| #REF! | 86 | #REF! | #REF! | #REF! | #REF! | #REF! | #REF!
30
|  |  |  | 0.91333 | m
|  |  |  | 12.4497 | m4
|  |  | Y axis (m) | dist. (m) | piles (m4)
| 1 | 1 | 2 | 2 | 261.026 | N | 0 | 0 |  | * |  |  |  | * |  |  |  | 0 | 90
| 1 | 2 | 4.063 | 4.063 | 198.6211 | N | 0 | 0 |  | * |  |  |  | * |  |  |  | 0 | 90
| 1 | 3 | 6.126 | 6.126 | 144.7281 | N | 0 | 0 |  | * |  |  |  | * |  |  |  | 0 | 90
| 1 | 4 | 8.189 | 8.189 | 99.3471 | N | 0 | 0 |  | * |  |  |  | * |  |  |  | 0 | 90
| 1 | 5 | 10.252 | 10.252 | 62.478 | N | 0 | 0 |  | * |  |  |  | * |  |  |  | 0 | 90
| 1 | 6 | 12.315 | 12.315 | 34.1208 | N | 0 | 0 |  | * |  |  |  | * |  |  |  | 0 | 90
| 1 | 7 | 14.378 | 14.378 | 14.2756 | N | 0 | 0 |  | * |  |  |  | * |  |  |  | 0 | 90
| 1 | 8 | 16.441 | 16.441 | 2.9423 | N | 0 | 0 |  | * |  |  |  | * |  |  |  | 0 | 90
| 1 | 9 | 18.504 | 18.504 | 0.1209 | N | 0 | 0 |  | * |  |  |  | * |  |  |  | 0 | 90
| 1 | 10 | 20.567 | 20.567 | 5.8115 | N | 0 | 0 |  | * |  |  |  | * |  |  |  | 0 | 90
| 1 | 11 | 22.63 | 22.63 | 20.014 | N | 0 | 0 |  | * |  |  |  | * |  |  |  | 0 | 90
| 1 | 12 | 24.693 | 24.693 | 42.7284 | N | 0 | 0 |  | * |  |  |  | * |  |  |  | 0 | 90
| 1 | 13 | 26.756 | 26.756 | 73.9548 | N | 0 | 0 |  | * |  |  |  | * |  |  |  | 0 | 90
| 1 | 14 | 28.819 | 28.819 | 113.6932 | N | 0 | 0 |  | * |  |  |  | * |  |  |  | 0 | 90
| 1 | 15 | 30.882 | 30.882 | 161.9434 | N | 0 | 0 |  | * |  |  |  | * |  |  |  | 0 | 90
| 1 | 16 | 32.945 | 32.945 | 218.7056 | N | 0 | 0 |  | * |  |  |  | * |  |  |  | 0 | 90
| 1 | 17 | 35.008 | 35.008 | 283.9798 | N | 0 | 0 |  | * |  |  |  | * |  |  |  | 0 | 90
| 1 | 18 | 1.2 | 1.2 | 287.5161 | Y | 3 | 0 |  | * |  |  |  | * |  |  |  | 90 | 0
| 1 | 19 | 3.95 | 3.95 | 201.819 | N | 0 | 0 |  | * |  |  |  | * |  |  |  | 0 | 90
| 1 | 20 | 6.701 | 6.701 | 131.2239 | N | 0 | 0 |  | * |  |  |  | * |  |  |  | 0 | 0
| 1 | 21 | 9.451 | 9.451 | 75.7822 | N | 0 | 0 |  | * |  |  |  | * |  |  |  | 0 | 90
| 1 | 22 | 12.201 | 12.201 | 35.4656 | N | 0 | 0 |  | * |  |  |  | * |  |  |  | 0 | 0
| 1 | 23 | 14.951 | 14.951 | 10.2739 | N | 0 | 0 |  | * |  |  |  | * |  |  |  | 0 | 90
| 1 | 24 | 17.702 | 17.702 | 0.20639 | N | 0 | 0 |  | * |  |  |  | * |  |  |  | 0 | 0
| 1 | 25 | 20.452 | 20.452 | 5.2702 | N | 0 | 0 |  | * |  |  |  | * |  |  |  | 0 | 90
| 1 | 26 | 23.202 | 23.202 | 25.4591 | N | 0 | 0 |  | * |  |  |  | * |  |  |  | 0 | 0
| 1 | 27 | 25.952 | 25.952 | 60.7729 | N | 0 | 0 |  | * |  |  |  | * |  |  |  | 0 | 90
| 1 | 28 | 28.703 | 28.703 | 111.2329 | N | 0 | 0 |  | * |  |  |  | * |  |  |  | 0 | 0
| 1 | 29 | 31.453 | 31.453 | 176.8022 | N | 0 | 0 |  | * |  |  |  | * |  |  |  | 0 | 90
| 1 | 30 | 34.203 | 34.203 | 257.4966 | Y | 3 | 0 |  | * |  |  |  | * |  |  |  | 90 | 0
| 0 | 31 | 0 |  |  | N | 0 | 0 |  | * |  |  |  | *
| 0 | 32 | 0 |  |  | N | 0 | 0 |  | * |  |  |  | *
| 0 | 33 | 0 |  |  | N | 0 | 0 |  | * |  |  |  | *
| 0 | 34 | 0 |  |  | N | 0 | 0 |  | * |  |  |  | *
| 0 | 35 | 0 |  |  | N | 0 | 0 |  | * |  |  |  | *
| 0 | 36 | 0 |  |  | N | 0 | 0 |  | * |  |  |  | *
| 0 | 37 | 0 |  |  | N | 0 | 0 |  | * |  |  |  | *
| 0 | 38 | 0 |  |  | N | 0 | 0 |  | * |  |  |  | *
| 0 | 39 | 0 |  |  | N | 0 | 0 |  | * |  |  |  | *
| 0 | 40 | 0 |  |  | N | 0 | 0 |  | * |  |  |  | *
| 0 | 41 | 0 |  |  | N | 0 | 0 |  | * |  |  |  | *
| 0 | 42 | 0 |  |  | N | 0 | 0 |  | * |  |  |  | *
| 0 | 43 | 0 |  |  | N | 0 | 0 |  | * |  |  |  | *
| 0 | 44 | 0 |  |  | N | 0 | 0 |  | * |  |  |  | *
| 0 | 45 | 0 |  |  | N | 0 | 0 |  | * |  |  |  | *
| #REF! | 46 | #REF! | #REF! | #REF! | #REF! | #REF! | #REF! |  | #REF! |  |  |  | #REF! |  |  |  | #REF! | #REF!
|  |  | Y axis (m) | dist. (m) | piles (m4)
| #REF! | 47 | #REF! | #REF! | #REF! | #REF! | #REF! | #REF! |  | #REF! |  |  |  | #REF! |  |  |  | #REF! | #REF!
| #REF! | 48 | #REF! | #REF! | #REF! | #REF! | #REF! | #REF! |  | #REF! |  |  |  | #REF! |  |  |  | #REF! | #REF!
| #REF! | 49 | #REF! | #REF! | #REF! | #REF! | #REF! | #REF! |  | #REF! |  |  |  | #REF! |  |  |  | #REF! | #REF!
| #REF! | 50 | #REF! | #REF! | #REF! | #REF! | #REF! | #REF! |  | #REF! |  |  |  | #REF! |  |  |  | #REF! | #REF!
| #REF! | 51 | #REF! | #REF! | #REF! | #REF! | #REF! | #REF! |  | #REF! |  |  |  | #REF! |  |  |  | #REF! | #REF!
| #REF! | 52 | #REF! | #REF! | #REF! | #REF! | #REF! | #REF! |  | #REF! |  |  |  | #REF! |  |  |  | #REF! | #REF!
| #REF! | 53 | #REF! | #REF! | #REF! | #REF! | #REF! | #REF! |  | #REF! |  |  |  | #REF! |  |  |  | #REF! | #REF!
| #REF! | 54 | #REF! | #REF! | #REF! | #REF! | #REF! | #REF! |  | #REF! |  |  |  | #REF! |  |  |  | #REF! | #REF!
| #REF! | 55 | #REF! | #REF! | #REF! | #REF! | #REF! | #REF! |  | #REF! |  |  |  | #REF! |  |  |  | #REF! | #REF!
| #REF! | 56 | #REF! | #REF! | #REF! | #REF! | #REF! | #REF! |  | #REF! |  |  |  | #REF! |  |  |  | #REF! | #REF!
| #REF! | 57 | #REF! | #REF! | #REF! | #REF! | #REF! | #REF! |  | #REF! |  |  |  | #REF! |  |  |  | #REF! | #REF!
| #REF! | 58 | #REF! | #REF! | #REF! | #REF! | #REF! | #REF! |  | #REF! |  |  |  | #REF! |  |  |  | #REF! | #REF!
| #REF! | 59 | #REF! | #REF! | #REF! | #REF! | #REF! | #REF! |  | #REF! |  |  |  | #REF! |  |  |  | #REF! | #REF!
| #REF! | 60 | #REF! | #REF! | #REF! | #REF! | #REF! | #REF! |  | #REF! |  |  |  | #REF! |  |  |  | #REF! | #REF!
| #REF! | 61 | #REF! | #REF! | #REF! | #REF! | #REF! | #REF! |  | #REF! |  |  |  | #REF! |  |  |  | #REF! | #REF!
| #REF! | 62 | #REF! | #REF! | #REF! | #REF! | #REF! | #REF! |  | #REF! |  |  |  | #REF! |  |  |  | #REF! | #REF!
| #REF! | 63 | #REF! | #REF! | #REF! | #REF! | #REF! | #REF! |  | #REF! |  |  |  | #REF! |  |  |  | #REF! | #REF!
| #REF! | 64 | #REF! | #REF! | #REF! | #REF! | #REF! | #REF! |  | #REF! |  |  |  | #REF! |  |  |  | #REF! | #REF!
| #REF! | 65 | #REF! | #REF! | #REF! | #REF! | #REF! | #REF! |  | #REF! |  |  |  | #REF! |  |  |  | #REF! | #REF!
| #REF! | 66 | #REF! | #REF! | #REF! | #REF! | #REF! | #REF! |  | #REF! |  |  |  | #REF! |  |  |  | #REF! | #REF!
| #REF! | 67 | #REF! | #REF! | #REF! | #REF! | #REF! | #REF! |  | #REF! |  |  |  | #REF! |  |  |  | #REF! | #REF!
| #REF! | 68 | #REF! | #REF! | #REF! | #REF! | #REF! | #REF! |  | #REF! |  |  |  | #REF! |  |  |  | #REF! | #REF!
| #REF! | 69 | #REF! | #REF! | #REF! | #REF! | #REF! | #REF! |  | #REF! |  |  |  | #REF! |  |  |  | #REF! | #REF!
| #REF! | 70 | #REF! | #REF! | #REF! | #REF! | #REF! | #REF! |  | #REF! |  |  |  | #REF! |  |  |  | #REF! | #REF!
| #REF! | 71 | #REF! | #REF! | #REF! | #REF! | #REF! | #REF! |  | #REF! |  |  |  | #REF! |  |  |  | #REF! | #REF!
| #REF! | 72 | #REF! | #REF! | #REF! | #REF! | #REF! | #REF! |  | #REF! |  |  |  | #REF! |  |  |  | #REF! | #REF!
| #REF! | 73 | #REF! | #REF! | #REF! | #REF! | #REF! | #REF! |  | #REF! |  |  |  | #REF! |  |  |  | #REF! | #REF!
| #REF! | 74 | #REF! | #REF! | #REF! | #REF! | #REF! | #REF! |  | #REF! |  |  |  | #REF! |  |  |  | #REF! | #REF!
| #REF! | 75 | #REF! | #REF! | #REF! | #REF! | #REF! | #REF! |  | #REF! |  |  |  | #REF! |  |  |  | #REF! | #REF!
| #REF! | 76 | #REF! | #REF! | #REF! | #REF! | #REF! | #REF! |  | #REF! |  |  |  | #REF! |  |  |  | #REF! | #REF!
| #REF! | 77 | #REF! | #REF! | #REF! | #REF! | #REF! | #REF! |  | #REF! |  |  |  | #REF! |  |  |  | #REF! | #REF!
| #REF! | 78 | #REF! | #REF! | #REF! | #REF! | #REF! | #REF! |  | #REF! |  |  |  | #REF! |  |  |  | #REF! | #REF!
| #REF! | 79 | #REF! | #REF! | #REF! | #REF! | #REF! | #REF! |  | #REF! |  |  |  | #REF! |  |  |  | #REF! | #REF!
| #REF! | 80 | #REF! | #REF! | #REF! | #REF! | #REF! | #REF! |  | #REF! |  |  |  | #REF! |  |  |  | #REF! | #REF!
| #REF! | 81 | #REF! | #REF! | #REF! | #REF! | #REF! | #REF! |  | #REF! |  |  |  | #REF! |  |  |  | #REF! | #REF!
| #REF! | 82 | #REF! | #REF! | #REF! | #REF! | #REF! | #REF! |  | #REF! |  |  |  | #REF! |  |  |  | #REF! | #REF!
| #REF! | 83 | #REF! | #REF! | #REF! | #REF! | #REF! | #REF! |  | #REF! |  |  |  | #REF! |  |  |  | #REF! | #REF!
| #REF! | 84 | #REF! | #REF! | #REF! | #REF! | #REF! | #REF! |  | #REF! |  |  |  | #REF! |  |  |  | #REF! | #REF!
| #REF! | 85 | #REF! | #REF! | #REF! | #REF! | #REF! | #REF! |  | #REF! |  |  |  | #REF! |  |  |  | #REF! | #REF!
| #REF! | 86 | #REF! | #REF! | #REF! | #REF! | #REF! | #REF! |  | #REF! |  |  |  | #REF! |  |  |  | #REF! | #REF!
30
|  |  |  | 18.1563 | m
|  |  |  | 3117.8117 | m4
|  | Y axis (m) | dist. (m) | piles (m4)
1 | 1 | 2 | 2 | 265.5157
2 | 1 | 4.063 | 4.063 | 202.5399
3 | 1 | 6.126 | 6.126 | 148.0761
4 | 1 | 8.189 | 8.189 | 102.1242
5 | 1 | 10.252 | 10.252 | 64.6843
6 | 1 | 12.315 | 12.315 | 35.7562
7 | 1 | 14.378 | 14.378 | 15.3402
8 | 1 | 16.441 | 16.441 | 3.436
9 | 1 | 18.504 | 18.504 | 0.043827
10 | 1 | 20.567 | 20.567 | 5.1636
11 | 1 | 22.63 | 22.63 | 18.7952
12 | 1 | 24.693 | 24.693 | 40.9389
13 | 1 | 26.756 | 26.756 | 71.5944
14 | 1 | 28.819 | 28.819 | 110.7619
15 | 1 | 30.882 | 30.882 | 158.4413
16 | 1 | 32.945 | 32.945 | 214.6327
17 | 1 | 35.008 | 35.008 | 279.336
18 | 0 | 0
19 | 1 | 3.95 | 3.95 | 205.769
20 | 0 | 0
21 | 1 | 9.451 | 9.451 | 78.2102
22 | 0 | 0
23 | 1 | 14.951 | 14.951 | 11.18
24 | 0 | 0
25 | 1 | 20.452 | 20.452 | 4.6541
26 | 0 | 0
27 | 1 | 25.952 | 25.952 | 58.635
28 | 0 | 0
29 | 1 | 31.453 | 31.453 | 173.1421
30 | 0 | 0
31 | 0 | 0
32 | 0 | 0
33 | 0 | 0
34 | 0 | 0
35 | 0 | 0
36 | 0 | 0
37 | 0 | 0
38 | 0 | 0
39 | 0 | 0
40 | 0 | 0
41 | 0 | 0
42 | 0 | 0
43 | 0 | 0
44 | 0 | 0
45 | 0 | 0
46 | #REF! | #REF! | #REF! | #REF!
|  | Y axis (m) | dist. (m) | piles (m4)
47 | #REF! | #REF! | #REF! | #REF!
48 | #REF! | #REF! | #REF! | #REF!
49 | #REF! | #REF! | #REF! | #REF!
50 | #REF! | #REF! | #REF! | #REF!
51 | #REF! | #REF! | #REF! | #REF!
52 | #REF! | #REF! | #REF! | #REF!
53 | #REF! | #REF! | #REF! | #REF!
54 | #REF! | #REF! | #REF! | #REF!
55 | #REF! | #REF! | #REF! | #REF!
56 | #REF! | #REF! | #REF! | #REF!
57 | #REF! | #REF! | #REF! | #REF!
58 | #REF! | #REF! | #REF! | #REF!
59 | #REF! | #REF! | #REF! | #REF!
60 | #REF! | #REF! | #REF! | #REF!
61 | #REF! | #REF! | #REF! | #REF!
62 | #REF! | #REF! | #REF! | #REF!
63 | #REF! | #REF! | #REF! | #REF!
64 | #REF! | #REF! | #REF! | #REF!
65 | #REF! | #REF! | #REF! | #REF!
66 | #REF! | #REF! | #REF! | #REF!
67 | #REF! | #REF! | #REF! | #REF!
68 | #REF! | #REF! | #REF! | #REF!
69 | #REF! | #REF! | #REF! | #REF!
70 | #REF! | #REF! | #REF! | #REF!
71 | #REF! | #REF! | #REF! | #REF!
72 | #REF! | #REF! | #REF! | #REF!
73 | #REF! | #REF! | #REF! | #REF!
74 | #REF! | #REF! | #REF! | #REF!
75 | #REF! | #REF! | #REF! | #REF!
76 | #REF! | #REF! | #REF! | #REF!
77 | #REF! | #REF! | #REF! | #REF!
78 | #REF! | #REF! | #REF! | #REF!
79 | #REF! | #REF! | #REF! | #REF!
80 | #REF! | #REF! | #REF! | #REF!
81 | #REF! | #REF! | #REF! | #REF!
82 | #REF! | #REF! | #REF! | #REF!
83 | #REF! | #REF! | #REF! | #REF!
84 | #REF! | #REF! | #REF! | #REF!
85 | #REF! | #REF! | #REF! | #REF!
86 | #REF! | #REF! | #REF! | #REF!
23
[10 empty] | 1.125 | m
|  |  |  | 18.2947 | m | [7 empty] | 17.1697 | m
|  |  |  | 2268.7709 | m4
|  | X axis (m) | dist. (m) | piles (m4)
1 | 0 | 0
2 | 0 | 0
3 | 0 | 0
4 | 0 | 0
5 | 0 | 0
6 | 0 | 0
7 | 0 | 0
8 | 0 | 0
9 | 0 | 0
10 | 0 | 0
11 | 0 | 0
12 | 0 | 0
13 | 0 | 0
14 | 0 | 0
15 | 0 | 0
16 | 0 | 0
17 | 0 | 0
18 | 1 | 1.65 | 1.65 | 0
19 | 0 | 0
20 | 0 | 0
21 | 0 | 0
22 | 0 | 0
23 | 0 | 0
24 | 0 | 0
25 | 0 | 0
26 | 0 | 0
27 | 0 | 0
28 | 0 | 0
29 | 0 | 0
30 | 1 | 1.65 | 1.65 | 0
31 | 0 | 0
32 | 0 | 0
33 | 0 | 0
34 | 0 | 0
35 | 0 | 0
36 | 0 | 0
37 | 0 | 0
38 | 0 | 0
39 | 0 | 0
40 | 0 | 0
41 | 0 | 0
42 | 0 | 0
43 | 0 | 0
44 | 0 | 0
45 | 0 | 0
46 | #REF! | #REF! | #REF! | #REF!
|  | X axis (m) | dist. (m) | piles (m4)
47 | #REF! | #REF! | #REF! | #REF!
48 | #REF! | #REF! | #REF! | #REF!
49 | #REF! | #REF! | #REF! | #REF!
50 | #REF! | #REF! | #REF! | #REF!
51 | #REF! | #REF! | #REF! | #REF!
52 | #REF! | #REF! | #REF! | #REF!
53 | #REF! | #REF! | #REF! | #REF!
54 | #REF! | #REF! | #REF! | #REF!
55 | #REF! | #REF! | #REF! | #REF!
56 | #REF! | #REF! | #REF! | #REF!
57 | #REF! | #REF! | #REF! | #REF!
58 | #REF! | #REF! | #REF! | #REF!
59 | #REF! | #REF! | #REF! | #REF!
60 | #REF! | #REF! | #REF! | #REF!
61 | #REF! | #REF! | #REF! | #REF!
62 | #REF! | #REF! | #REF! | #REF!
63 | #REF! | #REF! | #REF! | #REF!
64 | #REF! | #REF! | #REF! | #REF!
65 | #REF! | #REF! | #REF! | #REF!
66 | #REF! | #REF! | #REF! | #REF!
67 | #REF! | #REF! | #REF! | #REF!
68 | #REF! | #REF! | #REF! | #REF!
69 | #REF! | #REF! | #REF! | #REF!
70 | #REF! | #REF! | #REF! | #REF!
71 | #REF! | #REF! | #REF! | #REF!
72 | #REF! | #REF! | #REF! | #REF!
73 | #REF! | #REF! | #REF! | #REF!
74 | #REF! | #REF! | #REF! | #REF!
75 | #REF! | #REF! | #REF! | #REF!
76 | #REF! | #REF! | #REF! | #REF!
77 | #REF! | #REF! | #REF! | #REF!
78 | #REF! | #REF! | #REF! | #REF!
79 | #REF! | #REF! | #REF! | #REF!
80 | #REF! | #REF! | #REF! | #REF!
81 | #REF! | #REF! | #REF! | #REF!
82 | #REF! | #REF! | #REF! | #REF!
83 | #REF! | #REF! | #REF! | #REF!
84 | #REF! | #REF! | #REF! | #REF!
85 | #REF! | #REF! | #REF! | #REF!
86 | #REF! | #REF! | #REF! | #REF!
2
|  |  |  | 1.65 | m
|  |  |  | 0 | m4
|  |  | 2268.7709 | m4
|  |  | 12222.5 | kN
[5 empty] | -2687.6 | kN
[5 empty] | 456 | kN
[6 empty] | 14628.1 | kN.m
[6 empty] | 211357.9 | kN.m
[6 empty] | -4381.8 | kN.m
[6 empty] | 0 | kN.m
[6 empty] | 1204.4 | kN.m
[5 empty] | 10246.3 | kN.m
[5 empty] | 211357.9 | kN.m
[5 empty] | 0.83831 | m
[5 empty] | 17.2925 | m
[5 empty] | 0 | kN.m
[5 empty] | 0 | kN.m
[5 empty] | 0 | kN.m
[5 empty] | -239.4 | kN.m
[5 empty] | -239.4 | kN.m
1
|  |  |  | 620 | kN
|  |  |  | 620 | kN
Y
3
N
0
|  |  | 407.4167 | kN
|  |  | 0.35 | m
|  |  | 2 | m
|  |  |  | -916.9167 | kN.m
|  |  |  | -10557.4767 | kN.m
|  |  |  | -0.56333 | m
|  |  |  | -16.1563 | m
|  |  |  | 41.4894 | kN
|  |  |  | 54.7082 | kN
|  |  |  | -15.2925 | m
|  |  |  | -5.9074 | kN
|  |  |  | 497.7068 | kN
|  |  |  | 165.9023 | kN
|  |  |  | 0 | kN
0
[6 empty] | 16.2947 | m |  |  | -1.7249 | -1.7194 | -1.7194
[6 empty] | 1.3 | m
[6 empty] | 16.3464 | m
|  | 2268.7709 | m2
|  |  |  | -1.7194 | kN
Yes
|  | 524.6291 | kN | < compr. resist of pile, therefore OK |  |  | 0 | 0 | 524.6291 | 0 | 524.6291
|  |  |  | 165.9023 | kN
|  |  |  | 0 | kN
|  |  |  | 0 | kN
|  |  |  | 165.9023 | kN
4.3478
[5 empty] | 116.8522 | kN
[5 empty] | #REF! | kN (pos)
[5 empty] | 115.1328 | kN
|  | 165.9023 | kN >/= | 115.1328 | kN | therefore OK
|  |  |  | 0 | kN
|  |  |  | 0 | kN
|  |  |  | 0 | kN
|  |  |  | 0 | kN
0
Yes
[5 empty] | 0 | kN
[5 empty] | #REF! | kN (pos)
[5 empty] | 0 | kN
|  | 0 | kN >/= | 0 | kN | therefore OK
|  |  |  | 524.6291 | kN
[5 empty] | 350 | MPa | 0
0.9
[5 empty] | 200000 | MPa | 0
HP310x110
[5 empty] | 14100 | mm2 | 0
[5 empty] | 6000 | mm | 0
1
[5 empty] | 77100000 | mm4 | 0
[5 empty] | 73.9465 | mm | 0
[5 empty] | 1.0804 |  | #DIV/0!
1.34
[6 empty] | 2440.8371 | kN | 0
0
> Compression Load, therefore OK
Wall at Base
0 | kN.m |  |  | 0 | kN.m
0 | kN |  |  | 0 | kN
[5 empty] | 1000 | mm
[5 empty] | 400 | mm
[5 empty] | 80 | mm
[5 empty] | 320 | mm
|  | 2450 | kg/m3
|  | 35 | MPa
|  | 500 | MPa
|  | 200000 | MPa
1
|  | 30849.7468 | MPa
|  | 3.7271 | MPa
|  | 5.7386 | MPa
|  |  | 4000 | cm2
|  |  | 26666.6667 | cm3
0.9
|  | 28 | MPa
|  |  | 28 | MPa
0.8
|  | 3.7815 | MPa
|  | 144000 | N.mm
|  | 0 | mm2
[5 empty] | 1000 | mm2
|  | 16.8067 | mm
|  | 21.0084 | mm
2.7848
0.9
|  | 140.2185 | kN.m | Mr ≥ M, therefore OK
|  | 153.0293 | kN.m
|  | 183.6351 | kN.m
Mr < 1.2*Mcr, therefore check if 4/3 *Mr > Mf
*
|  |  |  | 0 | MPa
|  |  |  | 0 | MPa
|  | 0 | MPa
CJ
*
0
6.483
0
1
| 0 | MPa
1
1.3571
|  | 123000 |  |  | N/A | mm
Wall
0.9
| 400 | MPa
|  | 35 | MPa
|  | 35 | MPa
0 | kN
0 | N
|  |  | 1667 | mm2
|  |  | 400000 | mm2
0 | MPa
0.0041675
0 | N
0
N/A
| 1.667 | MPa
1.9 | MPa
1
0.3
12.4 | MPa
MPa
3.2103 | MPa
10.5 | MPa
| 3.2103 | MPa
vri | > | vui | therefore OK
|  |  | X axis (m) | dist. (m) | piles (m4)
| 1 | 1 | 0.5 | 0.5 | 1.7778 | Y | 4 | *
| 1 | 2 | 0.5 | 0.5 | 1.7778 | Y | 4 | *
| 1 | 3 | 0.5 | 0.5 | 1.7778 | Y | 4 | *
| 1 | 4 | 0.5 | 0.5 | 1.7778 | Y | 4 | *
| 1 | 5 | 0.5 | 0.5 | 1.7778 | Y | 4 | *
| 1 | 6 | 3.5 | 3.5 | 2.7778 | N | 0 | *
| 1 | 7 | 3.5 | 3.5 | 2.7778 | N | 0 | *
| 1 | 8 | 3.5 | 3.5 | 2.7778 | N | 0 | *
| 1 | 9 | 3.5 | 3.5 | 2.7778 | N | 0 | *
| 0 | 10 | 0 |  |  | N | 0 | *
| 0 | 11 | 0 |  |  | N | 0 | *
| 0 | 12 | 0 |  |  | N | 0 | *
| 0 | 13 | 0 |  |  | N | 0 | *
| 0 | 14 | 0 |  |  | N | 0 | *
| 0 | 15 | 0 |  |  | N | 0 | *
| 0 | 16 | 0 |  |  | N | 0 | *
| 0 | 17 | 0 |  |  | N | 0 | *
| 0 | 18 | 0 |  |  | N | 0 | *
| 0 | 19 | 0 |  |  | N | 0 | *
| 0 | 20 | 0 |  |  | N | 0 | *
| 0 | 21 | 0 |  |  | N | 0 | *
| 0 | 22 | 0 |  |  | N | 0 | *
| 0 | 23 | 0 |  |  | N | 0 | *
| 0 | 24 | 0 |  |  | N | 0 | *
| 0 | 25 | 0 |  |  | N | 0 | *
| 0 | 26 | 0 |  |  | N | 0 | *
| 0 | 27 | 0 |  |  | N | 0 | *
| 0 | 28 | 0 |  |  | N | 0 | *
| 0 | 29 | 0 |  |  | N | 0 | *
| 0 | 30 | 0 |  |  | N | 0 | *
| 0 | 31 | 0 |  |  | N | 0 | *
| 0 | 32 | 0 |  |  | N | 0 | *
| 0 | 33 | 0 |  |  | N | 0 | *
| 0 | 34 | 0 |  |  | N | 0 | *
| 0 | 35 | 0 |  |  | N | 0 | *
| 0 | 36 | 0 |  |  | N | 0 | *
| 0 | 37 | 0 |  |  | N | 0 | *
| 0 | 38 | 0 |  |  | N | 0 | *
| 0 | 39 | 0 |  |  | N | 0 | *
| 0 | 40 | 0 |  |  | N | 0 | *
| 0 | 41 | 0 |  |  | N | 0 | *
| 0 | 42 | 0 |  |  | N | 0 | *
| 0 | 43 | 0 |  |  | N | 0 | *
| 0 | 44 | 0 |  |  | N | 0 | *
| 0 | 45 | 0 |  |  | N | 0 | *
| #REF! | 46 | #REF! | #REF! | #REF! | #REF! | #REF! | #REF!
|  |  | X axis (m) | dist. (m) | piles (m4)
| #REF! | 47 | #REF! | #REF! | #REF! | #REF! | #REF! | #REF!
| #REF! | 48 | #REF! | #REF! | #REF! | #REF! | #REF! | #REF!
| #REF! | 49 | #REF! | #REF! | #REF! | #REF! | #REF! | #REF!
| #REF! | 50 | #REF! | #REF! | #REF! | #REF! | #REF! | #REF!
| #REF! | 51 | #REF! | #REF! | #REF! | #REF! | #REF! | #REF!
| #REF! | 52 | #REF! | #REF! | #REF! | #REF! | #REF! | #REF!
| #REF! | 53 | #REF! | #REF! | #REF! | #REF! | #REF! | #REF!
| #REF! | 54 | #REF! | #REF! | #REF! | #REF! | #REF! | #REF!
| #REF! | 55 | #REF! | #REF! | #REF! | #REF! | #REF! | #REF!
| #REF! | 56 | #REF! | #REF! | #REF! | #REF! | #REF! | #REF!
| #REF! | 57 | #REF! | #REF! | #REF! | #REF! | #REF! | #REF!
| #REF! | 58 | #REF! | #REF! | #REF! | #REF! | #REF! | #REF!
| #REF! | 59 | #REF! | #REF! | #REF! | #REF! | #REF! | #REF!
| #REF! | 60 | #REF! | #REF! | #REF! | #REF! | #REF! | #REF!
| #REF! | 61 | #REF! | #REF! | #REF! | #REF! | #REF! | #REF!
| #REF! | 62 | #REF! | #REF! | #REF! | #REF! | #REF! | #REF!
| #REF! | 63 | #REF! | #REF! | #REF! | #REF! | #REF! | #REF!
| #REF! | 64 | #REF! | #REF! | #REF! | #REF! | #REF! | #REF!
| #REF! | 65 | #REF! | #REF! | #REF! | #REF! | #REF! | #REF!
| #REF! | 66 | #REF! | #REF! | #REF! | #REF! | #REF! | #REF!
| #REF! | 67 | #REF! | #REF! | #REF! | #REF! | #REF! | #REF!
| #REF! | 68 | #REF! | #REF! | #REF! | #REF! | #REF! | #REF!
| #REF! | 69 | #REF! | #REF! | #REF! | #REF! | #REF! | #REF!
| #REF! | 70 | #REF! | #REF! | #REF! | #REF! | #REF! | #REF!
| #REF! | 71 | #REF! | #REF! | #REF! | #REF! | #REF! | #REF!
| #REF! | 72 | #REF! | #REF! | #REF! | #REF! | #REF! | #REF!
| #REF! | 73 | #REF! | #REF! | #REF! | #REF! | #REF! | #REF!
| #REF! | 74 | #REF! | #REF! | #REF! | #REF! | #REF! | #REF!
| #REF! | 75 | #REF! | #REF! | #REF! | #REF! | #REF! | #REF!
| #REF! | 76 | #REF! | #REF! | #REF! | #REF! | #REF! | #REF!
| #REF! | 77 | #REF! | #REF! | #REF! | #REF! | #REF! | #REF!
| #REF! | 78 | #REF! | #REF! | #REF! | #REF! | #REF! | #REF!
| #REF! | 79 | #REF! | #REF! | #REF! | #REF! | #REF! | #REF!
| #REF! | 80 | #REF! | #REF! | #REF! | #REF! | #REF! | #REF!
| #REF! | 81 | #REF! | #REF! | #REF! | #REF! | #REF! | #REF!
| #REF! | 82 | #REF! | #REF! | #REF! | #REF! | #REF! | #REF!
| #REF! | 83 | #REF! | #REF! | #REF! | #REF! | #REF! | #REF!
| #REF! | 84 | #REF! | #REF! | #REF! | #REF! | #REF! | #REF!
| #REF! | 85 | #REF! | #REF! | #REF! | #REF! | #REF! | #REF!
| #REF! | 86 | #REF! | #REF! | #REF! | #REF! | #REF! | #REF!
9
|  |  |  | 1.8333 | m
|  |  |  | 20 | m4
|  |  | Y axis (m) | dist. (m) | piles (m4)
| 1 | 1 | 1 | 1 | 16 | Y | 5 | 3.1235 |  | * |  |  |  | * |  |  |  | 38.6598 | 0
| 1 | 2 | 3 | 3 | 4 | Y | 5 | 3.1235 |  | * |  |  |  | * |  |  |  | 38.6598 | 0
| 1 | 3 | 5 | 5 | 0 | Y | 5 | 3.1235 |  | * |  |  |  | * |  |  |  | 38.6598 | 0
| 1 | 4 | 7 | 7 | 4 | Y | 5 | 3.1235 |  | * |  |  |  | * |  |  |  | 38.6598 | 0
| 1 | 5 | 9 | 9 | 16 | Y | 5 | 3.1235 |  | * |  |  |  | * |  |  |  | 38.6598 | 0
| 1 | 6 | 2 | 2 | 9 | Y | 5 | 0 |  | * |  |  |  | * |  |  |  | 90 | 0
| 1 | 7 | 4 | 4 | 1 | Y | 5 | 0 |  | * |  |  |  | * |  |  |  | 90 | 0
| 1 | 8 | 6 | 6 | 1 | Y | 5 | 0 |  | * |  |  |  | * |  |  |  | 90 | 0
| 1 | 9 | 8 | 8 | 9 | Y | 5 | 0 |  | * |  |  |  | * |  |  |  | 90 | 0
| 0 | 10 | 0 |  |  | N | 0 | 0 |  | * |  |  |  | *
| 0 | 11 | 0 |  |  | N | 0 | 0 |  | * |  |  |  | *
| 0 | 12 | 0 |  |  | N | 0 | 0 |  | * |  |  |  | *
| 0 | 13 | 0 |  |  | N | 0 | 0 |  | * |  |  |  | *
| 0 | 14 | 0 |  |  | N | 0 | 0 |  | * |  |  |  | *
| 0 | 15 | 0 |  |  | N | 0 | 0 |  | * |  |  |  | *
| 0 | 16 | 0 |  |  | N | 0 | 0 |  | * |  |  |  | *
| 0 | 17 | 0 |  |  | N | 0 | 0 |  | * |  |  |  | *
| 0 | 18 | 0 |  |  | N | 0 | 0 |  | * |  |  |  | *
| 0 | 19 | 0 |  |  | N | 0 | 0 |  | * |  |  |  | *
| 0 | 20 | 0 |  |  | N | 0 | 0 |  | * |  |  |  | *
| 0 | 21 | 0 |  |  | N | 0 | 0 |  | * |  |  |  | *
| 0 | 22 | 0 |  |  | N | 0 | 0 |  | * |  |  |  | *
| 0 | 23 | 0 |  |  | N | 0 | 0 |  | * |  |  |  | *
| 0 | 24 | 0 |  |  | N | 0 | 0 |  | * |  |  |  | *
| 0 | 25 | 0 |  |  | N | 0 | 0 |  | * |  |  |  | *
| 0 | 26 | 0 |  |  | N | 0 | 0 |  | * |  |  |  | *
| 0 | 27 | 0 |  |  | N | 0 | 0 |  | * |  |  |  | *
| 0 | 28 | 0 |  |  | N | 0 | 0 |  | * |  |  |  | *
| 0 | 29 | 0 |  |  | N | 0 | 0 |  | * |  |  |  | *
| 0 | 30 | 0 |  |  | N | 0 | 0 |  | * |  |  |  | *
| 0 | 31 | 0 |  |  | N | 0 | 0 |  | * |  |  |  | *
| 0 | 32 | 0 |  |  | N | 0 | 0 |  | * |  |  |  | *
| 0 | 33 | 0 |  |  | N | 0 | 0 |  | * |  |  |  | *
| 0 | 34 | 0 |  |  | N | 0 | 0 |  | * |  |  |  | *
| 0 | 35 | 0 |  |  | N | 0 | 0 |  | * |  |  |  | *
| 0 | 36 | 0 |  |  | N | 0 | 0 |  | * |  |  |  | *
| 0 | 37 | 0 |  |  | N | 0 | 0 |  | * |  |  |  | *
| 0 | 38 | 0 |  |  | N | 0 | 0 |  | * |  |  |  | *
| 0 | 39 | 0 |  |  | N | 0 | 0 |  | * |  |  |  | *
| 0 | 40 | 0 |  |  | N | 0 | 0 |  | * |  |  |  | *
| 0 | 41 | 0 |  |  | N | 0 | 0 |  | * |  |  |  | *
| 0 | 42 | 0 |  |  | N | 0 | 0 |  | * |  |  |  | *
| 0 | 43 | 0 |  |  | N | 0 | 0 |  | * |  |  |  | *
| 0 | 44 | 0 |  |  | N | 0 | 0 |  | * |  |  |  | *
| 0 | 45 | 0 |  |  | N | 0 | 0 |  | * |  |  |  | *
| #REF! | 46 | #REF! | #REF! | #REF! | #REF! | #REF! | #REF! |  | #REF! |  |  |  | #REF! |  |  |  | #REF! | #REF!
|  |  | Y axis (m) | dist. (m) | piles (m4)
| #REF! | 47 | #REF! | #REF! | #REF! | #REF! | #REF! | #REF! |  | #REF! |  |  |  | #REF! |  |  |  | #REF! | #REF!
| #REF! | 48 | #REF! | #REF! | #REF! | #REF! | #REF! | #REF! |  | #REF! |  |  |  | #REF! |  |  |  | #REF! | #REF!
| #REF! | 49 | #REF! | #REF! | #REF! | #REF! | #REF! | #REF! |  | #REF! |  |  |  | #REF! |  |  |  | #REF! | #REF!
| #REF! | 50 | #REF! | #REF! | #REF! | #REF! | #REF! | #REF! |  | #REF! |  |  |  | #REF! |  |  |  | #REF! | #REF!
| #REF! | 51 | #REF! | #REF! | #REF! | #REF! | #REF! | #REF! |  | #REF! |  |  |  | #REF! |  |  |  | #REF! | #REF!
| #REF! | 52 | #REF! | #REF! | #REF! | #REF! | #REF! | #REF! |  | #REF! |  |  |  | #REF! |  |  |  | #REF! | #REF!
| #REF! | 53 | #REF! | #REF! | #REF! | #REF! | #REF! | #REF! |  | #REF! |  |  |  | #REF! |  |  |  | #REF! | #REF!
| #REF! | 54 | #REF! | #REF! | #REF! | #REF! | #REF! | #REF! |  | #REF! |  |  |  | #REF! |  |  |  | #REF! | #REF!
| #REF! | 55 | #REF! | #REF! | #REF! | #REF! | #REF! | #REF! |  | #REF! |  |  |  | #REF! |  |  |  | #REF! | #REF!
| #REF! | 56 | #REF! | #REF! | #REF! | #REF! | #REF! | #REF! |  | #REF! |  |  |  | #REF! |  |  |  | #REF! | #REF!
| #REF! | 57 | #REF! | #REF! | #REF! | #REF! | #REF! | #REF! |  | #REF! |  |  |  | #REF! |  |  |  | #REF! | #REF!
| #REF! | 58 | #REF! | #REF! | #REF! | #REF! | #REF! | #REF! |  | #REF! |  |  |  | #REF! |  |  |  | #REF! | #REF!
| #REF! | 59 | #REF! | #REF! | #REF! | #REF! | #REF! | #REF! |  | #REF! |  |  |  | #REF! |  |  |  | #REF! | #REF!
| #REF! | 60 | #REF! | #REF! | #REF! | #REF! | #REF! | #REF! |  | #REF! |  |  |  | #REF! |  |  |  | #REF! | #REF!
| #REF! | 61 | #REF! | #REF! | #REF! | #REF! | #REF! | #REF! |  | #REF! |  |  |  | #REF! |  |  |  | #REF! | #REF!
| #REF! | 62 | #REF! | #REF! | #REF! | #REF! | #REF! | #REF! |  | #REF! |  |  |  | #REF! |  |  |  | #REF! | #REF!
| #REF! | 63 | #REF! | #REF! | #REF! | #REF! | #REF! | #REF! |  | #REF! |  |  |  | #REF! |  |  |  | #REF! | #REF!
| #REF! | 64 | #REF! | #REF! | #REF! | #REF! | #REF! | #REF! |  | #REF! |  |  |  | #REF! |  |  |  | #REF! | #REF!
| #REF! | 65 | #REF! | #REF! | #REF! | #REF! | #REF! | #REF! |  | #REF! |  |  |  | #REF! |  |  |  | #REF! | #REF!
| #REF! | 66 | #REF! | #REF! | #REF! | #REF! | #REF! | #REF! |  | #REF! |  |  |  | #REF! |  |  |  | #REF! | #REF!
| #REF! | 67 | #REF! | #REF! | #REF! | #REF! | #REF! | #REF! |  | #REF! |  |  |  | #REF! |  |  |  | #REF! | #REF!
| #REF! | 68 | #REF! | #REF! | #REF! | #REF! | #REF! | #REF! |  | #REF! |  |  |  | #REF! |  |  |  | #REF! | #REF!
| #REF! | 69 | #REF! | #REF! | #REF! | #REF! | #REF! | #REF! |  | #REF! |  |  |  | #REF! |  |  |  | #REF! | #REF!
| #REF! | 70 | #REF! | #REF! | #REF! | #REF! | #REF! | #REF! |  | #REF! |  |  |  | #REF! |  |  |  | #REF! | #REF!
| #REF! | 71 | #REF! | #REF! | #REF! | #REF! | #REF! | #REF! |  | #REF! |  |  |  | #REF! |  |  |  | #REF! | #REF!
| #REF! | 72 | #REF! | #REF! | #REF! | #REF! | #REF! | #REF! |  | #REF! |  |  |  | #REF! |  |  |  | #REF! | #REF!
| #REF! | 73 | #REF! | #REF! | #REF! | #REF! | #REF! | #REF! |  | #REF! |  |  |  | #REF! |  |  |  | #REF! | #REF!
| #REF! | 74 | #REF! | #REF! | #REF! | #REF! | #REF! | #REF! |  | #REF! |  |  |  | #REF! |  |  |  | #REF! | #REF!
| #REF! | 75 | #REF! | #REF! | #REF! | #REF! | #REF! | #REF! |  | #REF! |  |  |  | #REF! |  |  |  | #REF! | #REF!
| #REF! | 76 | #REF! | #REF! | #REF! | #REF! | #REF! | #REF! |  | #REF! |  |  |  | #REF! |  |  |  | #REF! | #REF!
| #REF! | 77 | #REF! | #REF! | #REF! | #REF! | #REF! | #REF! |  | #REF! |  |  |  | #REF! |  |  |  | #REF! | #REF!
| #REF! | 78 | #REF! | #REF! | #REF! | #REF! | #REF! | #REF! |  | #REF! |  |  |  | #REF! |  |  |  | #REF! | #REF!
| #REF! | 79 | #REF! | #REF! | #REF! | #REF! | #REF! | #REF! |  | #REF! |  |  |  | #REF! |  |  |  | #REF! | #REF!
| #REF! | 80 | #REF! | #REF! | #REF! | #REF! | #REF! | #REF! |  | #REF! |  |  |  | #REF! |  |  |  | #REF! | #REF!
| #REF! | 81 | #REF! | #REF! | #REF! | #REF! | #REF! | #REF! |  | #REF! |  |  |  | #REF! |  |  |  | #REF! | #REF!
| #REF! | 82 | #REF! | #REF! | #REF! | #REF! | #REF! | #REF! |  | #REF! |  |  |  | #REF! |  |  |  | #REF! | #REF!
| #REF! | 83 | #REF! | #REF! | #REF! | #REF! | #REF! | #REF! |  | #REF! |  |  |  | #REF! |  |  |  | #REF! | #REF!
| #REF! | 84 | #REF! | #REF! | #REF! | #REF! | #REF! | #REF! |  | #REF! |  |  |  | #REF! |  |  |  | #REF! | #REF!
| #REF! | 85 | #REF! | #REF! | #REF! | #REF! | #REF! | #REF! |  | #REF! |  |  |  | #REF! |  |  |  | #REF! | #REF!
| #REF! | 86 | #REF! | #REF! | #REF! | #REF! | #REF! | #REF! |  | #REF! |  |  |  | #REF! |  |  |  | #REF! | #REF!
9
|  |  |  | 5 | m
|  |  |  | 60 | m4
|  | Y axis (m) | dist. (m) | piles (m4)
1 | 1 | 1 | 1 | 16
2 | 1 | 3 | 3 | 4
3 | 1 | 5 | 5 | 0
4 | 1 | 7 | 7 | 4
5 | 1 | 9 | 9 | 16
6 | 1 | 2 | 2 | 9
7 | 1 | 4 | 4 | 1
8 | 1 | 6 | 6 | 1
9 | 1 | 8 | 8 | 9
10 | 0 | 0
11 | 0 | 0
12 | 0 | 0
13 | 0 | 0
14 | 0 | 0
15 | 0 | 0
16 | 0 | 0
17 | 0 | 0
18 | 0 | 0
19 | 0 | 0
20 | 0 | 0
21 | 0 | 0
22 | 0 | 0
23 | 0 | 0
24 | 0 | 0
25 | 0 | 0
26 | 0 | 0
27 | 0 | 0
28 | 0 | 0
29 | 0 | 0
30 | 0 | 0
31 | 0 | 0
32 | 0 | 0
33 | 0 | 0
34 | 0 | 0
35 | 0 | 0
36 | 0 | 0
37 | 0 | 0
38 | 0 | 0
39 | 0 | 0
40 | 0 | 0
41 | 0 | 0
42 | 0 | 0
43 | 0 | 0
44 | 0 | 0
45 | 0 | 0
46 | #REF! | #REF! | #REF! | #REF!
|  | Y axis (m) | dist. (m) | piles (m4)
47 | #REF! | #REF! | #REF! | #REF!
48 | #REF! | #REF! | #REF! | #REF!
49 | #REF! | #REF! | #REF! | #REF!
50 | #REF! | #REF! | #REF! | #REF!
51 | #REF! | #REF! | #REF! | #REF!
52 | #REF! | #REF! | #REF! | #REF!
53 | #REF! | #REF! | #REF! | #REF!
54 | #REF! | #REF! | #REF! | #REF!
55 | #REF! | #REF! | #REF! | #REF!
56 | #REF! | #REF! | #REF! | #REF!
57 | #REF! | #REF! | #REF! | #REF!
58 | #REF! | #REF! | #REF! | #REF!
59 | #REF! | #REF! | #REF! | #REF!
60 | #REF! | #REF! | #REF! | #REF!
61 | #REF! | #REF! | #REF! | #REF!
62 | #REF! | #REF! | #REF! | #REF!
63 | #REF! | #REF! | #REF! | #REF!
64 | #REF! | #REF! | #REF! | #REF!
65 | #REF! | #REF! | #REF! | #REF!
66 | #REF! | #REF! | #REF! | #REF!
67 | #REF! | #REF! | #REF! | #REF!
68 | #REF! | #REF! | #REF! | #REF!
69 | #REF! | #REF! | #REF! | #REF!
70 | #REF! | #REF! | #REF! | #REF!
71 | #REF! | #REF! | #REF! | #REF!
72 | #REF! | #REF! | #REF! | #REF!
73 | #REF! | #REF! | #REF! | #REF!
74 | #REF! | #REF! | #REF! | #REF!
75 | #REF! | #REF! | #REF! | #REF!
76 | #REF! | #REF! | #REF! | #REF!
77 | #REF! | #REF! | #REF! | #REF!
78 | #REF! | #REF! | #REF! | #REF!
79 | #REF! | #REF! | #REF! | #REF!
80 | #REF! | #REF! | #REF! | #REF!
81 | #REF! | #REF! | #REF! | #REF!
82 | #REF! | #REF! | #REF! | #REF!
83 | #REF! | #REF! | #REF! | #REF!
84 | #REF! | #REF! | #REF! | #REF!
85 | #REF! | #REF! | #REF! | #REF!
86 | #REF! | #REF! | #REF! | #REF!
9
|  |  |  | 5 | m
|  |  |  | 60 | m4
|  | X axis (m) | dist. (m) | piles (m4)
1 | 1 | 0.5 | 0.5 | 0
2 | 1 | 0.5 | 0.5 | 0
3 | 1 | 0.5 | 0.5 | 0
4 | 1 | 0.5 | 0.5 | 0
5 | 1 | 0.5 | 0.5 | 0
6 | 0 | 0
7 | 0 | 0
8 | 0 | 0
9 | 0 | 0
10 | 0 | 0
11 | 0 | 0
12 | 0 | 0
13 | 0 | 0
14 | 0 | 0
15 | 0 | 0
16 | 0 | 0
17 | 0 | 0
18 | 0 | 0
19 | 0 | 0
20 | 0 | 0
21 | 0 | 0
22 | 0 | 0
23 | 0 | 0
24 | 0 | 0
25 | 0 | 0
26 | 0 | 0
27 | 0 | 0
28 | 0 | 0
29 | 0 | 0
30 | 0 | 0
31 | 0 | 0
32 | 0 | 0
33 | 0 | 0
34 | 0 | 0
35 | 0 | 0
36 | 0 | 0
37 | 0 | 0
38 | 0 | 0
39 | 0 | 0
40 | 0 | 0
41 | 0 | 0
42 | 0 | 0
43 | 0 | 0
44 | 0 | 0
45 | 0 | 0
46 | #REF! | #REF! | #REF! | #REF!
|  | X axis (m) | dist. (m) | piles (m4)
47 | 0 | 0
48 | 0 | 0
49 | 0 | 0
50 | #REF! | #REF! | #REF! | #REF!
51 | #REF! | #REF! | #REF! | #REF!
52 | #REF! | #REF! | #REF! | #REF!
53 | #REF! | #REF! | #REF! | #REF!
54 | #REF! | #REF! | #REF! | #REF!
55 | #REF! | #REF! | #REF! | #REF!
56 | #REF! | #REF! | #REF! | #REF!
57 | #REF! | #REF! | #REF! | #REF!
58 | #REF! | #REF! | #REF! | #REF!
59 | #REF! | #REF! | #REF! | #REF!
60 | #REF! | #REF! | #REF! | #REF!
61 | #REF! | #REF! | #REF! | #REF!
62 | #REF! | #REF! | #REF! | #REF!
63 | #REF! | #REF! | #REF! | #REF!
64 | #REF! | #REF! | #REF! | #REF!
65 | #REF! | #REF! | #REF! | #REF!
66 | #REF! | #REF! | #REF! | #REF!
67 | #REF! | #REF! | #REF! | #REF!
68 | #REF! | #REF! | #REF! | #REF!
69 | #REF! | #REF! | #REF! | #REF!
70 | #REF! | #REF! | #REF! | #REF!
71 | #REF! | #REF! | #REF! | #REF!
72 | #REF! | #REF! | #REF! | #REF!
73 | #REF! | #REF! | #REF! | #REF!
74 | #REF! | #REF! | #REF! | #REF!
75 | #REF! | #REF! | #REF! | #REF!
76 | #REF! | #REF! | #REF! | #REF!
77 | #REF! | #REF! | #REF! | #REF!
78 | #REF! | #REF! | #REF! | #REF!
79 | #REF! | #REF! | #REF! | #REF!
80 | #REF! | #REF! | #REF! | #REF!
81 | #REF! | #REF! | #REF! | #REF!
82 | #REF! | #REF! | #REF! | #REF!
83 | #REF! | #REF! | #REF! | #REF!
84 | #REF! | #REF! | #REF! | #REF!
85 | #REF! | #REF! | #REF! | #REF!
86 | #REF! | #REF! | #REF! | #REF!
41 | #REF! | #REF! | #REF! | #REF!
42 | #REF! | #REF! | #REF! | #REF!
43 | #REF! | #REF! | #REF! | #REF!
44 | 0 | 0
45 | 0 | 0
46 | 0 | 0
5
|  |  |  | 0.5 | m
|  |  |  | 0 | m4
|  |  | 60 | m4
|  |  | 12222.5 | kN
[5 empty] | -2687.6 | kN
[5 empty] | 456 | kN
[6 empty] | 14628.1 | kN.m
[6 empty] | 211357.9 | kN.m
[6 empty] | -4381.8 | kN.m
[6 empty] | 0 | kN.m
[6 empty] | 1204.4 | kN.m
[5 empty] | 10246.3 | kN.m
[5 empty] | 211357.9 | kN.m
[5 empty] | 0.83831 | m
[5 empty] | 17.2925 | m
[5 empty] | 0 | kN.m
[5 empty] | 0 | kN.m
[5 empty] | 0 | kN.m
[5 empty] | -239.4 | kN.m
[5 empty] | -239.4 | kN.m
17
|  |  |  | 620 | kN
|  |  |  | 620 | kN
N
0
N
0
|  |  | 1358.0556 | kN
|  |  | 0 | m
|  |  | 0 | m
|  |  |  | -12161.6167 | kN.m
|  |  |  | 150245.4 | kN.m
|  |  |  | -1.8333 | m
|  |  |  | -5 | m
|  |  |  | 1114.8149 | kN
|  |  |  | -12520.45 | kN
|  |  |  | -17.2925 | m
|  |  |  | -347.1181 | kN
|  |  |  | -10394.6977 | kN
|  |  |  | 0 | kN
|  |  |  | 0 | kN
0
[6 empty] | 0 | m |  |  | #VALUE! | #VALUE! | 0
[6 empty] | 0 | m
[6 empty] | N/A | m
|  | 60 | m2
|  |  |  | 0 | kN
Yes
|  | -10394.6977 | kN | WARNING!, Vertical Ld is < 0 |  |  | -10394.6977 | 0 | 0 | 0 | -10394.6977
|  |  |  | 0 | kN
|  |  |  | 0 | kN
|  |  |  | 0 | kN
|  |  |  | 0 | kN
0
[5 empty] | 0 | kN
[5 empty] | #REF! | kN (pos)
[5 empty] | 0 | kN
|  | 0 | kN >/= | 0 | kN | therefore OK
|  |  |  | 0 | kN
|  |  |  | 0 | kN
|  |  |  | 0 | kN
|  |  |  | 0 | kN
0
No
[5 empty] | 0 | kN
[5 empty] | #REF! | kN (pos)
[5 empty] | 0 | kN
|  | 0 | kN >/= | 0 | kN | therefore OK
|  |  |  | -10394.6977 | kN
[5 empty] | 350 | MPa |  | 50.7632
0.6
[5 empty] | 200000 | MPa |  | 29007.5475
HP310x79
[5 empty] | 14100 | mm2 |  | 21.855
[5 empty] | 6000 | mm |  | 236.2205
1
1
[5 empty] | 77100000 | mm4 |  | 185.2335
[5 empty] | 73.9465 | mm |  | 2.9113
[6 empty] | 4934.9997 | kN | 1109.4321 |  | 4934.9997
[6 empty] | 4227.4803 | kN | 950.3754 |  | 4227.4803
[6 empty] | 1816.5284 | kN | 408.3718 |  | 1816.5284
≥ Compression Load, therefore OK

## Labels (hidden)
Label | Metric | Imperial
Label96 | Density of Founding Material (kN/m³): | Density of Founding Material (kcf):
Label94 | 150 mm minimum of compacted granular under footing (over clay)? : | 6 in. minimum of compacted granular under footing (over clay)? :
Label113 | Effective Cohesion at u/s of footing (kPa): | Effective Cohesion at u/s of footing (ksf):
Label32 | Undrained Shear Strength (kPa): | Undrained Shear Strength (ksf):
Label87 | Effective Overburden Pressure - toe founding level (kPa): | Effective Overburden Pressure - toe founding level (ksf):
Label52 | Height of Water Table (m): | Height of Water Table (ft):
Label53 | Saturated Backfill Density (kN/m³): | Saturated Backfill Density (kcf):
Label18 | Allowable Concentric Bearing Capacity (kPa): | Allowable Concentric Bearing Capacity (ksf):
Label19 | Effective Cohesion within founding ground (kPa): | Effective Cohesion within founding ground (ksf):
Label20 | Allowable Bearing Capacity (kPa): | Allowable Bearing Capacity (ksf):
Label24 | Resisting Backfill Height (m): | Resisting Backfill Height (ft):
Label25 | Backfill Density (kN/m³): | Backfill Density (kcf):
Label28 | Backfill Density (kN/m³): | Backfill Density (kcf):
Label72 | (ULS) (kPa) | (ULS) (ksf)
Label135 | Live UDL 2 Surcharge (SLS) (kPa): | Live UDL 2 Surcharge (SLS) (ksf):
Label42 | Structure Density (kN/m³): | Structure Density (kcf):
Label13 | Permanent UDL Surcharge (SLS) (kPa): | Permanent UDL Surcharge (SLS) (ksf):
Label110 | Min. Fv transitory loads (kN): | Min. Fv transitory loads (kip):
Label111 | Min. Fv remaining loads (kN): | Min. Fv remaining loads (kip):
Label124 | Mhx from Min. Fv transitory loads (kN.m): | Mhx from Min. Fv transitory loads (kip-ft):
Label104 | Additional Fhx (kN): | Additional Fhx (kip):
Label125 | Mhx from Min. Fv remaining loads (kN.m): | Mhx from Min. Fv remaining loads (kip-ft):
Label47 | Corresponding Min. Fh (kN): | Corresponding Min. Fh (kip):
Label123 | Mhx from Max. Fv remaining loads (kN.m): | Mhx from Max. Fv remaining loads (kip-ft):
Label122 | Mhx from Max. Fv transitory loads (kN.m): | Mhx from Max. Fv transitory loads (kip-ft):
Label6 | Corresponding Max. Fh (kN): | Corresponding Max. Fh (kip):
Label4 | Max. Fv remaining loads (kN): | Max. Fv remaining loads (kip):
Label3 | Max. Fv transitory loads (kN): | Max. Fv transitory loads (kip):
Label41 | Bearing C/L "p" (m): | Bearing C/L "p" (ft):
lbG2 | Length of Footing/Wall (m): | Length of Footing/Wall (ft):
Label39 | Footing Depth (m): | Footing Depth (ft):
Label37 | Toe Width (m): | Toe Width (ft):
Label36 | Wall Width at Base (m): | Wall Width at Base (ft):
Label35 | Heel Width (m): | Heel Width (ft):
Label33 | Wall Height (m): | Wall Height (ft):
Label95 | Counterclockwise (kN.m): | Counterclockwise (kip-ft):
Label100 | Clockwise (kN.m): | Clockwise (kip-ft):
Label70 | Sum of Vertical Loads (kN): | Sum of Vertical Loads (kip):
Label67 | Sum of Horizontal Loads (kN): | Sum of Horizontal Loads (kip):
Label63 | Overturning Moments from Horizontal Loads (kN.m): | Overturning Moments from Horizontal Loads (kip-ft):
Label64 | Righting Moments from Vertical Loads (kN.m): | Righting Moments from Vertical Loads (kip-ft):
Label62 | Shear (kN/m): | Shear (klf):
Label60 | Axial (kN/m): | Axial (klf):
Label61 | Axial (kN/m): | Axial (klf):
Label56 | Moment (kN.m/m): | Moment (kip-in/ft):
Label57 | Moment (kN.m/m): | Moment (kip-in/ft):
Label120 | Max. Fh (kN/m): | Max. Fh (klf):
Label119 | Min. Fh (kN/m): | Max. Fh (klf):
Label118 | Max. Fh (kN/m): | Max. Fh (klf):
Label117 | Min. Fh (kN/m): | Max. Fh (klf):
Label121 | Vertical distance from u/s of footing to Fh (m): | Vertical distance from u/s of footing to Fh (ft):
Label9 | Additional Moments (kN.m) | Additional Moments (klf)
for Abutment
Label21 | Road Top to Abutment Top (m): | Road Top to Abutment Top (ft):
Label34 | Wall Width at Bearing Seat (m): | Wall Width at Bearing Seat (ft):
Label38 | Ballast Wall Height (m): | Ballast Wall Height (ft):
Label40 | Bearing Seat Width (m): | Bearing Seat Width (ft):
Label43 | Wall Offset at Bearing Seat (m): | Wall Offset at Bearing Seat (ft):
lbG1 | Length of Abutment Wall (m): | Length of Abutment Wall (ft):
Label126 | Corres. Righting Moment (kN.m): | Corres. Righting Moment (kip-ft):
Label55 | Corres. Righting Moment (kN.m): | Corres. Righting Moment (kip-ft):
Label132 | Corres. Righting Moment (kN.m): | Corres. Righting Moment (kip-ft):
Label128 | Corres. Righting Moment (kN.m): | Corres Righting Moment (kip-ft):
Label127 | Max. Fv (kN): | Max. Fv (kips):
Label103 | Max. Fv (kN): | Max. Fv (kips):
Label133 | Min. Fv (kN): | Min. Fv (kips):
Label129 | Min. Fv (kN): | Min. Fv (kips):
Label54 | In Y Direction: | In Y Direction:
for Retaining Wall
Label34 | Wall Width at Top (m): | Wall Width at Top (ft):
Label38 | Keyed Footing Height (m): | Keyed Footing Height (ft):
Label40 | Shear Key Width (m): | Shear Key Width (ft):
Label43 | Wall Offset at Top (m): | Wall Offset at Top (ft):
lbG1 | Distance from toe to Shear Key (m): | Distance from toe to Shear Key (ft):
Label126 | Corresponding Mv (kN.m/m): | Corresponding Mv (kip-ft/ft):
Label55 | Corresponding Mv (kN.m/m): | Corresponding Mv (kip-ft/ft):
Label132 | Corresponding Mv (kN.m/m): | Corresponding Mv (kip-ft/ft):
Label128 | Corresponding Mv (kN.m/m): | Corresponding Mv (kip-ft/ft):
Label127 | Max. Fv (kN/m): | Max. Fv (klf):
Label103 | Max. Fv (kN/m): | Max. Fv (klf):
Label133 | Min. Fv (kN/m): | Min. Fv (klf):
Label129 | Min. Fv (kN/m): | Min. Fv (klf):
Label54 | Vertical: | Vertical:
Label134 | Length of Sloped Backfill (m) | Length of Sloped Backfill (ft)
Label131 | Live UDL 1 Surcharge (SLS) (kPa): | Live UDL 1 Surcharge (SLS) (ksf):